## Data S1 Information
This Excel Spreadsheet contains the data produced for Dayton et al., "Deep Magma Storage During the 2021 La Palma Eruption." Raw data can be found within Data S2 at https://doi.org/10.5281/zenodo.7510719
1. Fermi Diad Correction contains the peak positions for all Ne and CO2 spectra and subsequent corrected Fermi diad splittings (delta CO2) and densities using the equations of DeVitre et al (23) calibrated for this Raman
2. All fluid inclusion densities
3. CO2 density error analysis from repeated measurements of one fluid inclusion
4. Input for the Monte Carlo Simulation (See Data S2)
5. Output of the Monte Carlo Simulation Two-Step Density Model (See Data S2)
6. Output of the Monte Carlo Simulation Two-Step Density Model with no temperature uncertainity included
7. Glass EPMA
8. Olivine EPMA data
9. Microthermometry
10. Fluid Inclusion Size Measurements
11. Compilation of La Palma fluid inclusion data from Klügel et al 2015 (39) used in Figure 4

## 1. Fermi Diad Correction
Date | Time | Time (decimal from midnight) | File Name | ΔCO2 (Fermi diad seperation) | Diad 1 Center | Diad 1 Area | Diad 2 Center | Diad 2 Area | Hot band 1 Center | Hot Band 1 Area | Hot Band 2 Center | Hot Band 2 Area | carbon 13 peak center | carbon 13 peak area | 1447 peak center | error_1447 | 1117 peak center | error 1117 | ΔNe (Neon Seperation)(bad neon spectra not included) | Neon correction | Ne Correction Minimum | Ne Correction Maximum | residual 1447 | residual 1117 | Correction factor | Corrected ΔCO2 | CO2 Density (g/cm^3) (equation from DeVitre et al 2021)
6.10.22 | 9:47 | 0.4076 | 01 LM0 G1 DMI1 | [21 empty] | 1.0009 | 0
6.10.22 | 9:49 | 0.40903 | 02 NE 1.txt | [11 empty] | 1448.0046 | 0.00614 | 1117.8132 |  | 330.1914 | 1.0009 |  |  | 111.8312 | 12.0767 | 1.0009 | 0
6.10.22 | 9:54 | 0.41215 | 03 LM0 G1 FI1 | 104.6496 | 1282.6047 | 2206.3942 | 2.1627 | 1387.2544 | 4070.3886 | 7.4237 | 1262.4923 | 331.9091 | 1406.6728 | 820.6093 | [10 empty] | 1.0009 | 104.7416 | 0.87534
6.10.22 | 9:58 | 0.41507 | 04 NE 2.txt | [11 empty] | 1448.0012 | 0.00615 | 1117.8116 |  | 330.1896 | 1.0009 |  |  | 108.2087 | 10.5446 | 1.0009 | 0
6.10.22 | 10:09 | 0.42319 | 06 LM0 G2 FI1 | 104.411 | 1283.0246 | 3735.4976 | 3.3713 | 1387.4356 | 6555.9946 | 6.3888 | 1262.8328 | 545.0986 | 1408.6679 | 897.9453 | [10 empty] | 1.0009 | 104.5028 | 0.78043
6.10.22 | 10:14 | 0.42644 | 07 NE 3.txt | [11 empty] | 1448.0209 | 0.00595 | 1117.8328 |  | 330.1881 | 1.0009 |  |  | 104.7691 | 11.2117 | 1.0009 | 0
6.10.22 | 10:28 | 0.4359 | 11 LM0 G3 FI1 (CRR) | 104.8082 | 1282.2239 | 1538.8238 | 6.0591 | 1387.0321 | 2521.9999 | 4.1714 |  | 0 | 1407.4733 | 442.8237 | [10 empty] | 1.0009 | 104.9002 | 0.92883
6.10.22 | 10:32 | 0.43892 | 12 NE 4.txt | [11 empty] | 1448.0052 | 0.00628 | 1117.8076 |  | 330.1976 | 1.0008 |  |  | 111.0915 | 11.398 | 1.0009 | 0
6.10.22 | 10:36 | 0.44164 | 13 LM0 G3 FI2 | 104.7919 | 1282.3085 | 7744.4955 | 7.91 | 1387.1003 | 14635.5897 | 16.853 | 1262.2437 | 1242.6265 | 1407.9098 | 2234.0426 | [10 empty] | 1.0009 | 104.8839 | 0.92366
6.10.22 | 10:40 | 0.44446 | 14 NE 5.txt | [11 empty] | 1448.0021 | 0.00631 | 1117.6888 | [5 empty] | 111.929 | 13.6787 | 1.0009 | 0
6.10.22 | 10:47 | 0.4492 | 17 LM0 G3 FI3 | 104.834 | 1282.2277 | 1726.4129 | 3.6374 | 1387.0617 | 3153.083 | 4.0886 | 1261.704 | 244.9905 | 1408.3095 | 328.3214 | [10 empty] | 1.0009 | 104.926 | 0.93678
6.10.22 | 10:51 | 0.45191 | 18 NE 6.txt | [11 empty] | 1448.0313 | 0.00565 | 1117.8403 |  | 330.191 | 1.0009 |  |  | 100.3397 | 12.4676 | 1.0009 | 0
6.10.22 | 10:54 | 0.45451 | 19 LM0 G3 FI4 | 104.8073 | 1282.3239 | 3125.7899 | 4.6129 | 1387.1312 | 5638.568 | 6.7008 | 1262.1332 | 466.2113 | 1408.2194 | 752.0728 | [10 empty] | 1.0009 | 104.8992 | 0.92851
6.10.22 | 10:58 | 0.45722 | 20 NE 7.txt | [11 empty] | 1448.0246 | 0.00602 | 1117.8253 |  | 330.1994 | 1.0008 |  |  | 110.5894 | 11.8463 | 1.0009 | 0
6.10.22 | 11:12 | 0.46655 | 24 LM0 G3 FI5 | 104.8072 | 1282.3244 | 2394.3528 | 9.318 | 1387.1316 | 4205.946 | 6.784 |  | 0 | 1408.3538 | 315.7188 | [10 empty] | 1.0009 | 104.899 | 0.92845
6.10.22 | 11:16 | 0.46931 | 25 NE 8.txt | [11 empty] | 1448.0349 | 0.0055 | 1117.8458 |  | 330.1892 | 1.0009 |  |  | 97.4061 | 12.169 | 1.0009 | 0
6.10.22 | 11:21 | 0.47319 | 26 LM0 G3 FI6 | 104.7654 | 1282.3738 | 11211.4289 | 12.1724 | 1387.1392 | 21247.9573 | 28.8343 | 1262.2956 | 1719.6139 | 1407.9662 | 3281.1159 | [10 empty] | 1.0009 | 104.8572 | 0.91507
6.10.22 | 11:25 | 0.47589 | 27 NE 9.txt | [11 empty] | 1448.0299 | 0.00575 | 1117.8493 |  | 330.1806 | 1.0009 |  |  | 101.6425 | 11.4035 | 1.0009 | 0
6.10.22 | 11:30 | 0.47895 | 28 LM0 G3 FI7 | 104.8076 | 1282.297 | 3532.2061 | 5.7106 | 1387.1046 | 6729.7393 | 10.9238 | 1261.7066 | 453.9955 | 1408.0266 | 873.7865 | [10 empty] | 1.0009 | 104.8995 | 0.92858
6.10.22 | 11:34 | 0.48176 | 29 NE 10.txt | [11 empty] | 1448.0021 | 0.00631 | 1117.6888 | [5 empty] | 111.929 | 13.6787 | 1.0009 | 0
6.10.22 | 11:45 | 0.48969 | 30 LM0 G3 FI8 | 104.7687 | 1282.3526 | 2750.101 | 4.7429 | 1387.1213 | 5253.9495 | 8.1641 | 1261.9454 | 353.06 | 1407.9858 | 747.7194 | [10 empty] | 1.0009 | 104.8604 | 0.91611
6.10.22 | 11:41 | 0.48685 | 31 NE 11.txt | [11 empty] | 1448.0223 | 0.00574 | 1117.8324 |  | 330.1899 | 1.0009 |  |  | 100.4047 | 11.6971 | 1.0009 | 0
6.10.22 | 11:45 | 0.48969 | 32 LM0 G3 FI9 | 104.8102 | 1282.2625 | 1323.5677 | 5.5104 | 1387.0728 | 2373.3074 | 5.3907 |  | 0 | 1408.1495 | 165.0405 | [10 empty] | 1.0009 | 104.902 | 0.92938
6.10.22 | 11:49 | 0.49242 | 33 NE 12.txt | [11 empty] | 1448.0021 | 0.00631 | 1117.6888 | [5 empty] | 111.929 | 13.6787 | 1.0009 | 0
6.10.22 | 11:54 | 0.49587 | 34 LM0 G3 FI10 | 104.845 | 1282.2278 | 2347.3032 | 9.056 | 1387.0728 | 4212.8919 | 7.033 |  | 0 | 1408.3108 | 469.3812 | [10 empty] | 1.0009 | 104.9367 | 0.94006
6.10.22 | 11:58 | 0.49862 | 35 NE 13.txt | [11 empty] | 1448.0184 | 0.00611 | 1117.8301 |  | 330.1884 | 1.0009 |  |  | 109.2808 | 13.5063 | 1.0009 | 0
6.10.22 | 12:05 | 0.50341 | 36 LM0 G3 FI11 | 104.8393 | 1282.212 | 1588.9292 | 6.6014 | 1387.0513 | 2807.0777 | 5.923 |  | 0 | 1407.9157 | 316.0038 | [10 empty] | 1.0009 | 104.931 | 0.93832
6.10.22 | 12:09 | 0.50612 | 37 NE 14.txt | [11 empty] | 1448.0132 | 0.00606 | 1117.8296 |  | 330.1836 | 1.0009 |  |  | 106.9573 | 12.4953 | 1.0009 | 0
6.10.22 | 12:24 | 0.51671 | 39 LM0 G5 FI1 | 104.6618 | 1282.5137 | 1850.7215 | 2.4104 | 1387.1755 | 3382.1821 | 3.8082 | 1262.2259 | 285.2876 | 1408.5829 | 441.0627 | [10 empty] | 1.0009 | 104.7533 | 0.87954
6.10.22 | 12:28 | 0.51944 | 40 NE 15.txt | [11 empty] | 1448.0426 | 0.0056 | 1117.8413 |  | 330.2012 | 1.0008 |  |  | 99.7101 | 13.838 | 1.0009 | 0
6.10.22 | 12:32 | 0.52242 | 41 LM0 G5 FI2 | 104.7346 | 1282.4208 | 791.7884 | 2.1662 | 1387.1554 | 1533.068 | 2.1059 | 1261.825 | 50.678 | 1408.3588 | 201.6311 | [10 empty] | 1.0009 | 104.8262 | 0.9048
6.10.22 | 12:36 | 0.52515 | 42 NE 16.txt | [11 empty] | 1448.0379 | 0.00571 | 1117.8442 |  | 330.1937 | 1.0009 |  |  | 106.3764 | 12.4522 | 1.0009 | 0
6.10.22 | 12:50 | 0.53455 | 43 LM0 G5 FI3 | 104.5696 | 1282.7118 | 1362.9862 | 2.4084 | 1387.2813 | 2459.13 | 2.9421 | 1262.0377 | 173.0187 | 1408.5025 | 297.849 | [10 empty] | 1.0009 | 104.6609 | 0.84518
6.10.22 | 12:45 | 0.53109 | 44 NE 17.txt | [11 empty] | 1448.0301 | 0.00585 | 1117.8345 |  | 330.1956 | 1.0009 |  |  | 106.7951 | 12.1672 | 1.0009 | 0
6.10.22 | 12:50 | 0.53455 | 45 LM0 G5 FI4 | 103.8898 | 1284.1333 | 1254.2191 | 2.5431 | 1388.0231 | 2113.5584 | 2.5052 | 1263.9263 | 142.738 | 1409.3294 | 259.8959 | [10 empty] | 1.0009 | 103.9806
6.10.22 | 12:54 | 0.53728 | 46 NE 18.txt | [11 empty] | 1448.0273 | 0.00583 | 1117.8308 |  | 330.1965 | 1.0009 |  |  | 109.4627 | 11.9065 | 1.0009 | 0
6.10.22 | 12:57 | 0.53975 | 47 LM0 G5 FI5 | 104.797 | 1282.2887 | 1143.5234 | 2.0075 | 1387.0856 | 2142.0591 | 2.5937 | 1261.9308 | 125.2519 | 1408.3913 | 261.0657 | [10 empty] | 1.0009 | 104.8885 | 0.92512
6.10.22 | 13:01 | 0.54245 | 48 NE 19.txt | [11 empty] | 1448.0021 | 0.00631 | 1117.6888 | [5 empty] | 111.929 | 13.6787 | 1.0009 | 0
6.10.22 | 13:17 | 0.55361 | 49 LM0 G5 FI6 | 104.7863 | 1282.3495 | 443.2757 | 1.7115 | 1387.1358 | 746.9496 | 1.6922 | 1262.001 | 67.2992 | 1408.6134 | 83.9578 | [10 empty] | 1.0009 | 104.8777 | 0.92169
6.10.22 | 13:22 | 0.55675 | 50 NE 20.txt | [11 empty] | 1448.0276 | 0.00585 | 1117.8299 |  | 330.1976 | 1.0008 |  |  | 109.4393 | 11.3597 | 1.0009 | 0
6.10.22 | 13:44 | 0.57216 | 51 LM0 G5 FI7 | 103.8032 | 1284.2689 | 830.6923 | 1.6365 | 1388.0721 | 1327.9867 | 1.9495 | 1264.0468 | 113.3054 | 1409.343 | 158.9359 | [10 empty] | 1.0009 | 103.8937
6.10.22 | 13:48 | 0.57486 | 52 NE 21.txt | [11 empty] | 1448.0318 | 0.00591 | 1117.8354 |  | 330.1964 | 1.0009 |  |  | 106.4984 | 11.3626 | 1.0009 | 0
6.10.22 | 13:59 | 0.58294 | 54 LM0 G5 FI8 (CRR) | 104.755 | 1282.3837 | 220.6584 | 1.4712 | 1387.1388 | 432.3317 | 1.9543 |  | 0 |  | 0 | [10 empty] | 1.0009 | 104.8463 | 0.91148
6.10.22 | 14:04 | 0.5861 | 55 NE 22.txt | [11 empty] | 1448.0244 | 0.00594 | 1117.8324 |  | 330.192 | 1.0009 |  |  | 108.6721 | 12.0924 | 1.0009 | 0
6.10.22 | 14:10 | 0.59016 | 56 LM0 G5 FI9 | 104.7723 | 1282.3227 | 1033.089 | 2.3913 | 1387.095 | 1766.7031 | 2.1422 | 1262.1305 | 143.1816 | 1408.5757 | 201.0981 | [10 empty] | 1.0009 | 104.8635 | 0.91711
6.10.22 | 14:14 | 0.59289 | 57 NE 23.txt | [11 empty] | 1448.0242 | 0.00611 | 1117.8212 |  | 330.203 | 1.0008 |  |  | 110.0015 | 11.1971 | 1.0009 | 0
6.10.22 | 14:30 | 0.60409 | 60 LM0 G6 FI1 | 104.3862 | 1283.0525 | 6542.7268 | 14.95 | 1387.4387 | 11035.324 | 11.4726 |  | 0 | 1408.5828 | 1591.885 | [10 empty] | 1.0009 | 104.477 | 0.76916
6.10.22 | 14:34 | 0.60709 | 61 NE 24.txt | [11 empty] | 1448.0217 | 0.00597 | 1117.8265 |  | 330.1952 | 1.0009 |  |  | 105.8623 | 12.0394 | 1.0009 | 0
6.10.22 | 14:46 | 0.61559 | 63 NE 25.txt | [11 empty] | 1448.0084 | 0.00635 | 1117.8132 |  | 330.1952 | 1.0009 |  |  | 111.9337 | 13.0122 | 1.0009 | 0
6.10.22 | 14:42 | 0.61282 | 64 LM0 G6 FI2 (CRR) | 104.391 | 1283.0761 | 621.483 | 1.8364 | 1387.4671 | 1038.816 | 1.7453 | 1262.5174 | 82.9975 | 1408.9696 | 105.9295 | [10 empty] | 1.0009 | 104.4818 | 0.77126
6.10.22 | 14:55 | 0.62124 | 65 LM0 G6 FI3 | 104.1669 | 1283.5129 | 572.4527 | 1.5576 | 1387.6798 | 944.2689 | 1.699 | 1263.7525 | 60.5291 | 1408.8561 | 120.1137 | [10 empty] | 1.0009 | 104.2574
6.10.22 | 14:59 | 0.62402 | 66 NE 26.txt | [11 empty] | 1448.0038 | 0.00636 | 1117.8112 |  | 330.1926 | 1.0009 |  |  | 109.8257 | 10.1285 | 1.0009 | 0
6.10.22 | 15:08 | 0.63053 | 67 LM0 G7 FI1 | 104.3183 | 1283.1807 | 3515.9155 | 4.1112 | 1387.499 | 6221.6076 | 8.8591 | 1263.125 | 472.4025 | 1408.7029 | 721.7975 | [10 empty] | 1.0009 | 104.4089 | 0.7384
6.10.22 | 15:12 | 0.63334 | 68 NE 27.txt | [11 empty] | 1448.0021 | 0.00631 | 1117.6888 | [5 empty] | 111.929 | 13.6787 | 1.0009 | 0
6.10.22 | 15:17 | 0.63674 | 69 LM0 G7 FI2 | 104.6056 | 1282.6202 | 1566.1086 | 6.7021 | 1387.2259 | 2579.7432 | 4.2665 |  | 0 | 1408.7273 | 314.4036 | [10 empty] | 1.0009 | 104.6964 | 0.85871
6.10.22 | 15:21 | 0.63947 | 70 NE 28.txt | [11 empty] | 1448.004 | 0.00617 | 1117.8076 |  | 330.1964 | 1.0009 |  |  | 110.3579 | 11.4434 | 1.0009 | 0
6.10.22 | 15:28 | 0.64441 | 71 LM0 G7 FI3 | 104.585 | 1282.6681 | 188.4591 | 2.9496 | 1387.2531 | 284.2905 | 3.9291 |  | 0 |  | 0 | [10 empty] | 1.0009 | 104.6758 | 0.8509
6.10.22 | 15:32 | 0.64713 | 72 NE 29.txt | [11 empty] | 1448.0058 | 0.0063 | 1117.8126 |  | 330.1932 | 1.0009 |  |  | 108.5627 | 10.7839 | 1.0009 | 0
6.10.22 | 15:38 | 0.65108 | 73 LM0 G7 FI4 | 104.4965 | 1282.8236 | 1180.0783 | 2.7793 | 1387.3201 | 2076.7061 | 3.139 | 1262.213 | 124.3243 | 1408.7607 | 264.7879 | [10 empty] | 1.0009 | 104.5871 | 0.81591
6.10.22 | 15:42 | 0.65383 | 74 NE 30.txt | [11 empty] | 1448.0037 | 0.00652 | 1117.8072 |  | 330.1965 | 1.0009 |  |  | 112.6363 | 10.9424 | 1.0009 | 0
6.10.22 | 15:46 | 0.65679 | 75 LM0 G7 FI5 | 104.4144 | 1283.001 | 1083.0217 | 4.9144 | 1387.4154 | 1738.2877 | 2.7714 |  | 0 | 1408.6645 | 228.0059 | [10 empty] | 1.0009 | 104.5049 | 0.78136
6.10.22 | 15:50 | 0.65949 | 76 NE 31.txt | [11 empty] | 1448.0042 | 0.00648 | 1117.8029 |  | 330.2013 | 1.0008 |  |  | 116.3865 | 11.0444 | 1.0009 | 0
6.10.22 | 15:53 | 0.66159 | 77 LM0 G7 FI6 | 103.7997 | 1284.3587 | 335.9859 | 3.7529 | 1388.1584 | 522.3101 | 4.3443 |  | 0 |  | 0 | [10 empty] | 1.0009 | 103.8897
6.10.22 | 15:57 | 0.66459 | 78 NE 32.txt | [11 empty] | 1448.0059 | 0.00633 | 1117.8172 |  | 330.1887 | 1.0009 |  |  | 110.7601 | 12.3478 | 1.0009 | 0
6.10.22 | 16:04 | 0.66966 | 79 LM0 G7 FI7 | 104.4098 | 1283.0686 | 113.2885 | 2.4378 | 1387.4784 | 203.6116 | 2.5832 |  | 0 |  | 0 | [10 empty] | 1.0009 | 104.5003 | 0.77935
6.10.22 | 16:08 | 0.67241 | 80 NE 33.txt | [11 empty] | 1448.0067 | 0.00629 | 1117.8047 |  | 330.202 | 1.0008 |  |  | 113.5793 | 12.1222 | 1.0009 | 0
6.10.22 | 16:13 | 0.67563 | 81 LM0 G8 FI1 | 104.4088 | 1283.0175 | 8528.7216 | 6.5445 | 1387.4263 | 15279.1857 | 14.4022 | 1262.9081 | 1074.4181 | 1408.6637 | 1945.2006 | [10 empty] | 1.0009 | 104.4993 | 0.7789
6.10.22 | 16:17 | 0.67833 | 82 NE 34.txt | [11 empty] | 1448.0059 | 0.00627 | 1117.8161 |  | 330.1898 | 1.0009 |  |  | 109.5546 | 9.8586 | 1.0009 | 0
6.10.22 | 16:21 | 0.6814 | 83 LM0 G8 FI2 | 104.3668 | 1283.0653 | 1287.6343 | 2.2235 | 1387.4321 | 2135.9012 | 2.8744 | 1263.1061 | 169.2414 | 1408.9458 | 230.9632 | [10 empty] | 1.0009 | 104.4572 | 0.76034
6.10.22 | 16:25 | 0.68412 | 84 NE 35.txt | [11 empty] | 1448.0049 | 0.00622 | 1117.8204 |  | 330.1845 | 1.0009 |  |  | 108.5222 | 10.3301 | 1.0009 | 0
6.10.22 | 16:30 | 0.68721 | 85 LM0 G8 FI3 | 104.9136 | 1282.0802 | 6274.1604 | 18.2708 | 1386.9938 | 11252.5045 | 10.3508 |  | 0 | 1407.9517 | 1514.3219 | [10 empty] | 1.0009 | 105.0044 | 0.95981
6.10.22 | 16:34 | 0.68997 | 86 NE 36.txt | [11 empty] | 1448.0021 | 0.00634 | 1117.6888 | [5 empty] | 112.8631 | 13.6787 | 1.0009 | 0
Date | Time | Time (decimal from midnight) | File Name | ΔCO2 (Fermi diad seperation) | Diad 1 Center | Diad 1 Area | Diad 2 Center | Diad 2 Area | Hot band 1 Center | Hot Band 1 Area | Hot Band 2 Center | Hot Band 2 Area | carbon 13 peak center | carbon 13 peak area | 1447 peak center | error_1447 | 1117 peak center | error 1117 | ΔNe (Neon Seperation)(bad neon spectra not included) | Neon correction | Ne Correction Minimum | Ne Correction Maximum | residual 1447 | residual 1117 | Correction factor | Corrected ΔCO2 | CO2 Density (g/cm^3) (equation from DeVitre et al (17))
6.14.22 | 15:55 | 0.66288 | 01 NE 1.txt | [11 empty] | 1448.0524 | 0.0052 | 1117.8524 |  | 330.2 | 1.0008 |  |  | 94.5126 | 11.7204 | 1.0008 | 0
6.14.22 | 15:58 | 0.66495 | 02 LM0_G8_FI4 | 104.7386 | 1282.5555 | 4999.7318 | 4.4872 | 1387.2941 | 9341.2512 | 8.2996 | 1262.542 | 671.7507 | 1408.5402 | 1151.3242 | [10 empty] | 1.0008 | 104.8259 | 0.90472
6.14.22 | 16:01 | 0.66769 | 03 NE 2.txt | [11 empty] | 1448.073 | 0.0047 | 1117.8711 |  | 330.202 | 1.0008 |  |  | 89.2516 | 12.2904 | 1.0008 | 0
6.14.22 | 16:09 | 0.67294 | 04 LM0_G9_FI1 | 104.4848 | 1283.0137 | 3746.8243 | 3.0673 | 1387.4985 | 6855.8276 | 17.7353 | 1262.8316 | 516.479 |  | 0 | [10 empty] | 1.0008 | 104.5718 | 0.80963
6.14.22 | 16:13 | 0.67571 | 05 NE 3.txt | [11 empty] | 1448.0654 | 0.00498 | 1117.8799 |  | 330.1855 | 1.0009 |  |  | 91.7067 | 11.4954 | 1.0008 | 0
6.14.22 | 16:39 | 0.69376 | 09 LM0_G9_FI2 | 104.2928 | 1283.3366 | 451.0931 | 2.33 | 1387.6294 | 777.5483 | 2.8231 | 1261.6402 | 84.9604 |  | 0 | [10 empty] | 1.0008 | 104.3794
6.14.22 | 16:43 | 0.69674 | 10 NE 4.txt | [11 empty] | 1448.0516 | 0.00539 | 1117.8496 |  | 330.202 | 1.0008 |  |  | 99.043 | 12.5935 | 1.0008 | 0
Date | Time | Time (decimal from midnight) | File Name | ΔCO2 (Fermi diad seperation) | Diad 1 Center | Diad 1 Area | Diad 2 Center | Diad 2 Area | Hot band 1 Center | Hot Band 1 Area | Hot Band 2 Center | Hot Band 2 Area | carbon 13 peak center | carbon 13 peak area | 1447 peak center | error_1447 | 1117 peak center | error 1117 | ΔNe (Neon Seperation)(bad neon spectra not included) | Neon correction | Ne Correction Minimum | Ne Correction Maximum | residual 1447 | residual 1117 | Correction factor | Corrected ΔCO2 | CO2 Density (g/cm^3) (equation from DeVitre et al (17))
6.15.22 | 10:57 | 0.45635 | 01 LM-2 G1 FI1 | 104.6502 | 1282.6072 | 3003.8188 | 3.297 | 1387.2574 | 5353.3359 | 8.0405 | 1262.46 | 417.489 | 1408.4151 | 729.4767 | [10 empty] | 1.0009 | 104.7429 | 0.8758
6.15.22 | 11:02 | 0.45959 | 02 NE 1.txt | [11 empty] | 1448.0462 | 0.00554 | 1117.8471 |  | 330.1991 | 1.0008 |  |  | 104.1981 | 11.1384 | 1.0009 | 0
6.15.22 | 11:08 | 0.46418 | 03 LM-2 G2 FI1 | 103.9224 | 1284.1044 | 1400.4998 | 2.4444 | 1388.0268 | 2211.732 | 2.7362 | 1264.3556 | 281.0426 | 1409.4282 | 301.4547 | [10 empty] | 1.0009 | 104.0145
6.15.22 | 11:12 | 0.46689 | 04 NE 2.txt | [11 empty] | 1448.0374 | 0.00563 | 1117.8326 |  | 330.2048 | 1.0008 |  |  | 104.7692 | 12.1272 | 1.0009 | 0
6.15.22 | 11:33 | 0.48115 | 08 LM-2 G3 FI1 (CRR) | 104.7698 | 1282.3839 | 854.9436 | 2.3177 | 1387.1537 | 1724.6481 | 3.6899 | 1261.8801 | 70.2797 | 1405.813 | 325.28 | [10 empty] | 1.0009 | 104.8626 | 0.91682
6.15.22 | 11:37 | 0.484 | 09 NE 3.txt | [11 empty] | 1448.0231 | 0.00604 | 1117.8216 |  | 330.2014 | 1.0008 |  |  | 108.45 | 11.7241 | 1.0009 | 0
6.15.22 | 11:46 | 0.49036 | 11 NE 4.txt | [11 empty] | 1448.0192 | 0.00616 | 1117.8222 |  | 330.1971 | 1.0008 |  |  | 113.893 | 10.92 | 1.0009 | 0
6.15.22 | 11:41 | 0.48706 | 12 LM-2 G3 FI2 (CRR) | 104.8498 | 1282.2822 | 237.2799 | 2.5747 | 1387.1321 | 1038.1129 | 2.1803 | 1264.321 | 40.2441 | 1408.4436 | 107.1921 | [10 empty] | 1.0009 | 104.9427 | 0.94184
6.15.22 | 11:50 | 0.49288 | 13 LM-2 G3 FI3 | 104.8027 | 1282.2953 | 425.1403 | 2.2807 | 1387.098 | 797.1935 | 3.4842 | 1263.0975 | 82.9379 |  | 0 | [10 empty] | 1.0009 | 104.8955 | 0.92733
6.15.22 | 11:54 | 0.49559 | 14 NE 5.txt | [11 empty] | 1448.0213 | 0.00618 | 1117.8239 |  | 330.1974 | 1.0008 |  |  | 111.0292 | 12.0814 | 1.0009 | 0
6.15.22 | 12:02 | 0.50156 | 16 NE 6.txt | [11 empty] | 1448.0181 | 0.00599 | 1117.8277 |  | 330.1904 | 1.0009 |  |  | 105.3241 | 11.1247 | 1.0009 | 0
6.15.22 | 11:58 | 0.49885 | 17 LM-2 G3 FI4 (CRR) | 104.7017 | 1282.4821 | 480.3361 | 4.0214 | 1387.1837 | 823.7524 | 3.5785 |  | 0 |  | 0 | [10 empty] | 1.0009 | 104.7943 | 0.89395
6.15.22 | 12:06 | 0.50389 | 18 LM-2 G3 FI5 | 104.8488 | 1282.2608 | 2103.4349 | 2.3985 | 1387.1096 | 3839.5966 | 4.3212 | 1262.2241 | 316.4149 | 1408.4559 | 484.5335 | [10 empty] | 1.0009 | 104.9416 | 0.94152
6.15.22 | 12:10 | 0.5066 | 19 NE 7.txt | [11 empty] | 1448.0145 | 0.00581 | 1117.8101 |  | 330.2044 | 1.0008 |  |  | 103.9145 | 11.43 | 1.0009 | 0
6.15.22 | 12:18 | 0.51252 | 21 LM-2 G4 FI1 | 104.1658 | 1283.5707 | 10830.7845 | 11.1108 | 1387.7365 | 18575.94 | 18.6656 | 1263.4955 | 1594.9211 | 1409.0384 | 2236.6024 | [10 empty] | 1.0009 | 104.2579
6.15.22 | 12:22 | 0.51554 | 22 NE 8.txt | [11 empty] | 1448.0184 | 0.00616 | 1117.8227 |  | 330.1957 | 1.0009 |  |  | 108.592 | 12.1821 | 1.0009 | 0
6.15.22 | 12:25 | 0.5176 | 23 LM-2 G4 FI2 | 104.022 | 1283.8436 | 1817.628 | 6.4166 | 1387.8657 | 2952.0115 | 5.4295 |  | 0 | 1409.1668 | 293.2468 | [10 empty] | 1.0009 | 104.114
6.15.22 | 12:29 | 0.52031 | 24 NE 9.txt | [11 empty] | 1448.0179 | 0.00614 | 1117.8202 |  | 330.1977 | 1.0008 |  |  | 107.4693 | 10.9774 | 1.0009 | 0
6.15.22 | 12:33 | 0.52281 | 25 LM-2 G4 FI3 | 104.6616 | 1282.5483 | 3629.2906 | 5.5085 | 1387.2099 | 6574.3519 | 6.0805 | 1262.5209 | 642.7727 | 1408.4726 | 820.206 | [10 empty] | 1.0009 | 104.7542 | 0.87985
6.15.22 | 12:37 | 0.52551 | 26 NE 10.txt | [11 empty] | 1448.0218 | 0.00612 | 1117.8255 |  | 330.1963 | 1.0009 |  |  | 108.0465 | 11.013 | 1.0009 | 0
6.15.22 | 12:40 | 0.52763 | 27 LM-2 G4 FI4 | 104.6897 | 1282.5188 | 5735.7654 | 5.444 | 1387.2084 | 10924.0011 | 18.3045 | 1262.3594 | 914.6473 | 1407.4805 | 1930.4391 | [10 empty] | 1.0009 | 104.7823 | 0.88977
6.15.22 | 12:44 | 0.53034 | 28 NE 11.txt | [11 empty] | 1448.0177 | 0.00602 | 1117.82 |  | 330.1977 | 1.0008 |  |  | 106.605 | 11.9231 | 1.0009 | 0
6.15.22 | 12:55 | 0.53834 | 30 LM-2 G6 FI1 | 104.5442 | 1282.6882 | 293.729 | 3.7749 | 1387.2324 | 520.8583 | 4.0532 |  | 0 |  | 0 | [10 empty] | 1.0009 | 104.6366 | 0.83575
6.15.22 | 12:59 | 0.54103 | 31 NE 12.txt | [11 empty] | 1448.0121 | 0.00622 | 1117.7995 |  | 330.2127 | 1.0008 |  |  | 109.377 | 11.8029 | 1.0009 | 0
6.15.22 | 13:03 | 0.54341 | 32 LM-2 G6 FI2 | 104.515 | 1282.8059 | 435.4063 | 3.5314 | 1387.3209 | 778.175 | 3.7765 |  | 0 |  | 0 | [10 empty] | 1.0009 | 104.6074 | 0.82411
6.15.22 | 13:06 | 0.54613 | 33 NE 13.txt | [11 empty] | 1448.0117 | 0.00611 | 1117.8111 |  | 330.2006 | 1.0008 |  |  | 108.312 | 11.7665 | 1.0009 | 0
6.15.22 | 13:10 | 0.54853 | 34 LM-2 G6 FI3 | 104.6443 | 1282.5907 | 2114.5558 | 3.7201 | 1387.235 | 3728.6488 | 5.178 | 1262.5189 | 418.4765 | 1408.6439 | 565.3427 | [10 empty] | 1.0009 | 104.7367 | 0.87357
6.15.22 | 13:14 | 0.55126 | 35 NE 14.txt | [11 empty] | 1448.0082 | 0.00608 | 1117.8061 |  | 330.2022 | 1.0008 |  |  | 106.4285 | 12.2061 | 1.0009 | 0
6.15.22 | 13:18 | 0.55389 | 36 LM-2 G7 FI1 | 104.8508 | 1282.2496 | 14904.6355 | 55.2127 | 1387.1004 | 26255.5965 | 31.0403 |  | 0 | 1408.236 | 2741.0847 | [10 empty] | 1.0009 | 104.9434 | 0.94206
6.15.22 | 13:21 | 0.55659 | 37 NE 15.txt | [11 empty] | 1448.0066 | 0.00622 | 1117.7963 |  | 330.2103 | 1.0008 |  |  | 110.4872 | 10.7741 | 1.0009 | 0
6.15.22 | 13:25 | 0.55929 | 38 LM-2 G7 FI2 | 104.872 | 1282.2012 | 5996.8884 | 25.1654 | 1387.0733 | 10684.0912 | 16.2841 |  | 0 | 1408.2067 | 1075.707 | [10 empty] | 1.0009 | 104.9647 | 0.94837
6.15.22 | 13:30 | 0.56271 | 39 NE 16.txt | [11 empty] | 1448.0101 | 0.00637 | 1117.8115 |  | 330.1986 | 1.0008 |  |  | 112.4357 | 11.4508 | 1.0009 | 0
6.15.22 | 13:38 | 0.56828 | 40 LM-2 G7 FI3 | 104.8396 | 1282.2584 | 5764.8281 | 9.6773 | 1387.098 | 11454.577 | 15.9732 | 1262.37 | 518.8588 | 1408.5006 | 729.5553 | [10 empty] | 1.0009 | 104.9322 | 0.93868
6.15.22 | 13:42 | 0.57112 | 41 NE 17.txt | [11 empty] | 1448.0072 | 0.00614 | 1117.8054 |  | 330.2018 | 1.0008 |  |  | 108.4286 | 11.771 | 1.0009 | 0
6.15.22 | 13:47 | 0.57412 | 42 LM-2 G7 FI5 | 104.7555 | 1282.3896 | 3228.7211 | 19.679 | 1387.1451 | 5376.5617 | 25.1888 |  | 0 |  | 0 | [10 empty] | 1.0009 | 104.848 | 0.91204
6.15.22 | 13:51 | 0.57683 | 43 NE 18.txt | [11 empty] | 1448.0143 | 0.00604 | 1117.8253 |  | 330.189 | 1.0009 |  |  | 106.4393 | 10.9655 | 1.0009 | 0
6.15.22 | 13:54 | 0.57907 | 44 LM-2 G7 FI6 | 104.7001 | 1282.4951 | 1967.4406 | 12.7006 | 1387.1953 | 3536.165 | 13.5187 |  | 0 |  | 0 | [10 empty] | 1.0009 | 104.7926 | 0.89334
6.15.22 | 13:58 | 0.58181 | 45 NE 19.txt | [11 empty] | 1448.0114 | 0.00598 | 1117.8116 |  | 330.1998 | 1.0008 |  |  | 105.3492 | 11.3597 | 1.0009 | 0
6.15.22 | 14:02 | 0.58485 | 46 LM-2 G7 FI7 | 104.8521 | 1282.2283 | 3291.937 | 27.8572 | 1387.0804 | 5237.3002 | 51.0802 |  | 0 |  | 0 | [10 empty] | 1.0009 | 104.9446 | 0.94242
6.15.22 | 14:06 | 0.58757 | 47 NE 20.txt | [11 empty] | 1448.0148 | 0.00615 | 1117.8161 |  | 330.1988 | 1.0008 |  |  | 111.3744 | 11.5719 | 1.0009 | 0
6.15.22 | 14:10 | 0.59003 | 48 LM-2 G7 FI8 | 104.7209 | 1282.4408 | 2287.0261 | 11.3606 | 1387.1616 | 4001.9044 | 13.1843 |  | 0 | 1408.7584 | 261.0931 | [10 empty] | 1.0009 | 104.8133 | 0.90044
6.15.22 | 14:14 | 0.59275 | 49 NE 21.txt | [11 empty] | 1448.0192 | 0.00616 | 1117.8222 |  | 330.1971 | 1.0008 |  |  | 113.893 | 10.92 | 1.0009 | 0
6.15.22 | 14:23 | 0.59941 | 50 LM-2 G8 FI1 | 104.6048 | 1282.6728 | 6078.1014 | 5.9597 | 1387.2776 | 11264.1373 | 10.9921 | 1262.684 | 957.0512 | 1408.3711 | 1539.651 | [10 empty] | 1.0009 | 104.697 | 0.85893
6.15.22 | 14:27 | 0.60236 | 51 NE 22.txt | [11 empty] | 1448.0095 | 0.00614 | 1117.808 |  | 330.2015 | 1.0008 |  |  | 106.5497 | 11.2926 | 1.0009 | 0
6.15.22 | 14:35 | 0.60742 | 52 LM-2 G8 FI2 | 104.678 | 1282.5347 | 1222.665 | 2.872 | 1387.2127 | 2217.5718 | 3.4475 | 1261.9368 | 92.6858 | 1408.5479 | 330.5082 | [10 empty] | 1.0009 | 104.7703 | 0.88557
6.15.22 | 14:40 | 0.61094 | 53 NE 23.txt | [11 empty] | 1448.0061 | 0.00624 | 1117.8101 |  | 330.196 | 1.0009 |  |  | 107.5472 | 10.3942 | 1.0009 | 0
6.15.22 | 14:44 | 0.61417 | 54 LM-2 G8 FI3 | 104.6087 | 1282.6599 | 650.6619 | 2.7431 | 1387.2686 | 1248.3008 | 2.4396 | 1261.6859 | 22.809 | 1408.3789 | 130.4996 | [10 empty] | 1.0009 | 104.7009 | 0.86038
6.15.22 | 14:49 | 0.61757 | 55 NE 24.txt | [11 empty] | 1448.0085 | 0.00606 | 1117.8111 |  | 330.1973 | 1.0008 |  |  | 104.8608 | 10.8439 | 1.0009 | 0
6.15.22 | 14:53 | 0.61995 | 56 LM-2 G8 FI4 | 104.6713 | 1282.5667 | 1097.8591 | 4.5913 | 1387.238 | 1884.4029 | 3.0738 |  | 0 | 1408.7576 | 213.4614 | [10 empty] | 1.0009 | 104.7635 | 0.88318
6.15.22 | 14:57 | 0.62266 | 57 NE 25.txt | [11 empty] | 1448.0081 | 0.00632 | 1117.8029 |  | 330.2052 | 1.0008 |  |  | 110.6049 | 11.2828 | 1.0009 | 0
6.15.22 | 15:01 | 0.62552 | 58 LM-2 G8 FI5 | 104.5967 | 1282.729 | 586.2295 | 3.7793 | 1387.3258 | 989.7856 | 3.4565 |  | 0 | 1408.6594 | 171.8818 | [10 empty] | 1.0009 | 104.6889 | 0.85587
6.15.22 | 15:06 | 0.62899 | 59 NE 26.txt | [11 empty] | 1448.0095 | 0.00628 | 1117.8045 |  | 330.2051 | 1.0008 |  |  | 109.2201 | 10.8564 | 1.0009 | 0
6.15.22 | 15:12 | 0.63361 | 60 LM-2 G9 FI1 | 104.8175 | 1282.2954 | 5223.6578 | 4.2797 | 1387.113 | 9776.8369 | 11.126 | 1262.2423 | 825.7612 | 1407.9402 | 1632.5312 | [10 empty] | 1.0009 | 104.9099 | 0.93183
6.15.22 | 15:16 | 0.63632 | 61 NE 27.txt | [11 empty] | 1448.0064 | 0.00626 | 1117.8053 |  | 330.2011 | 1.0008 |  |  | 111.5486 | 12.9966 | 1.0009 | 0
6.15.22 | 15:19 | 0.63851 | 62 LM-2 G9 FI2 | 104.844 | 1282.2554 | 4687.3671 | 4.0291 | 1387.0994 | 8844.4811 | 10.2815 | 1262.1277 | 707.0985 | 1405.3987 | 1898.0117 | [10 empty] | 1.0009 | 104.9363 | 0.93994
6.15.22 | 15:23 | 0.64123 | 63 NE 28.txt | [11 empty] | 1448.0107 | 0.00633 | 1117.8026 |  | 330.2081 | 1.0008 |  |  | 110.6154 | 11.6753 | 1.0009 | 0
6.15.22 | 15:34 | 0.64853 | 64 LM-2 G9 FI3 | 102.6324 | 1287.0668 | 78.7043 | 1.3544 | 1389.6991 | 103.4469 | 2.0409 |  | 0 |  | 0 | [10 empty] | 1.0009 | 102.7227
6.15.22 | 15:38 | 0.65124 | 65 NE 29.txt | [11 empty] | 1448.0157 | 0.00612 | 1117.8012 |  | 330.2145 | 1.0008 |  |  | 103.3021 | 10.9611 | 1.0009 | 0
6.15.22 | 15:49 | 0.65931 | 66 LM-2 G9 FI4 | 102.7179 | 1287.0203 | 35.5447 | 1.4867 | 1389.7382 | 50.7196 | 1.6286 |  | 0 |  | 0 | [10 empty] | 1.0009 | 102.8083
6.15.22 | 15:53 | 0.66203 | 67 NE 30.txt | [11 empty] | 1448.0277 | 0.0056 | 1117.8314 |  | 330.1963 | 1.0009 |  |  | 92.3383 | 10.7032 | 1.0009 | 0
6.15.22 | 15:58 | 0.66507 | 68 LM-2 G9 FI5 | 104.7804 | 1282.3783 | 1476.8742 | 2.1998 | 1387.1587 | 2699.2581 | 3.2158 | 1261.6808 | 175.362 | 1408.5795 | 313.9667 | [10 empty] | 1.0009 | 104.8726 | 0.92005
6.15.22 | 16:02 | 0.66781 | 69 NE 31.txt | [11 empty] | 1448.0312 | 0.00585 | 1117.827 |  | 330.2042 | 1.0008 |  |  | 100.6849 | 11.9914 | 1.0009 | 0
6.15.22 | 16:08 | 0.67194 | 70 LM-2 G9 FI7 | 104.8489 | 1282.2514 | 1377.3088 | 2.5924 | 1387.1004 | 2673.6532 | 12.545 | 1261.9909 | 43.0476 |  | 0 | [10 empty] | 1.0009 | 104.9412 | 0.9414
6.15.22 | 16:12 | 0.67472 | 71 NE 32.txt | [11 empty] | 1448.0286 | 0.00594 | 1117.8262 |  | 330.2025 | 1.0008 |  |  | 105.402 | 10.8303 | 1.0009 | 0
6.15.22 | 16:17 | 0.67881 | 72 LM-2 G9 FI6 | 102.6977 | 1287.0279 | 58.8959 | 1.7845 | 1389.7256 | 80.1636 | 2.0095 |  | 0 |  | 0 | [10 empty] | 1.0009 | 102.788
6.15.22 | 16:21 | 0.68152 | 73 NE 33.txt | [11 empty] | 1448.0219 | 0.00612 | 1117.8214 |  | 330.2005 | 1.0008 |  |  | 106.2581 | 10.8663 | 1.0009 | 0
6.15.22 | 16:26 | 0.6847 | 74 LM-2 G9 FI8 | 104.9031 | 1282.1687 | 696.0076 | 2.4713 | 1387.0718 | 1356.1852 | 2.029 | 1261.6798 | 37.524 | 1408.2583 | 164.7529 | [10 empty] | 1.0009 | 104.9954 | 0.95726
6.15.22 | 16:30 | 0.68742 | 75 NE 34.txt | [11 empty] | 1448.0174 | 0.0079 | 1117.8325 |  | 330.185 | 1.0009 |  |  | 156.1827 | 13.1377 | 1.0009 | 0
6.15.22 | 16:42 | 0.69617 | 76 LM-2 G9 FI9 | 104.991 | 1282.0437 | 491.5974 | 2.846 | 1387.0347 | 1117.1242 | 3.8633 | 1261.6102 | 18.4099 |  | 0 | [10 empty] | 1.0009 | 105.0833 | 0.98109
6.15.22 | 16:46 | 0.69888 | 77 NE 35.txt | [11 empty] | 1448.0167 | 0.00607 | 1117.8031 |  | 330.2136 | 1.0008 |  |  | 108.7131 | 12.2133 | 1.0009 | 0
6.15.22 | 18:22 | 0.76508 | 78 LM-2 G10 FI1 | 104.5085 | 1282.7815 | 6232.8679 | 4.3918 | 1387.29 | 11427.1794 | 12.6757 | 1262.6484 | 869.2667 | 1408.3725 | 1682.4335 | [10 empty] | 1.0009 | 104.6001 | 0.82119
6.15.22 | 18:26 | 0.7678 | 79 NE 36.txt | [11 empty] | 1448.0154 | 0.00617 | 1117.8182 |  | 330.1972 | 1.0008 |  |  | 110.069 | 11.3974 | 1.0009 | 0
6.15.22 | 18:30 | 0.77049 | 80 LM-2 G10 FI2 | 104.4632 | 1282.8576 | 7443.6136 | 5.6897 | 1387.3208 | 13529.4142 | 15.4705 | 1262.6818 | 1031.024 | 1408.4094 | 2017.3487 | [10 empty] | 1.0009 | 104.5548 | 0.80257
6.15.22 | 18:33 | 0.77319 | 81 NE 37.txt | [11 empty] | 1448.0171 | 0.00603 | 1117.8159 |  | 330.2011 | 1.0008 |  |  | 108.7788 | 11.59 | 1.0009 | 0
6.15.22 | 18:37 | 0.776 | 82 LM-2 G10 FI3 | 104.4903 | 1282.8102 | 9695.6323 | 7.5424 | 1387.3005 | 17698.3093 | 21.6234 | 1262.6497 | 1322.7461 | 1408.3534 | 2648.8139 | [10 empty] | 1.0009 | 104.5819 | 0.81377
6.15.22 | 18:42 | 0.77882 | 83 NE 38.txt | [11 empty] | 1448.0194 | 0.00606 | 1117.8136 |  | 330.2058 | 1.0008 |  |  | 105.4 | 9.6185 | 1.0009 | 0
6.15.22 | 18:45 | 0.78141 | 84 LM-2 G10 FI4 | 104.5089 | 1282.7676 | 8661.1692 | 6.2607 | 1387.2765 | 15872.2057 | 19.4918 | 1262.5588 | 1192.9956 | 1408.2476 | 2462.9207 | [10 empty] | 1.0009 | 104.6005 | 0.82136
6.15.22 | 18:49 | 0.78411 | 85 NE 39.txt | [11 empty] | 1448.0196 | 0.00621 | 1117.8114 |  | 330.2081 | 1.0008 |  |  | 106.4619 | 11.6407 | 1.0009 | 0
6.15.22 | 19:01 | 0.79222 | 86 LM-2 G10 FI5 | 102.5696 | 1287.0738 | 58.7278 | 1.3505 | 1389.6434 | 78.8877 | 1.7087 |  | 0 |  | 0 | [10 empty] | 1.0009 | 102.6595
6.15.22 | 19:05 | 0.79497 | 87 NE 40.txt | [11 empty] | 1448.0193 | 0.00618 | 1117.8222 |  | 330.1971 | 1.0008 |  |  | 114.6809 | 10.92 | 1.0009 | 0
Date | Time | Time (decimal from midnight) | File Name | ΔCO2 (Fermi diad seperation) | Diad 1 Center | Diad 1 Area | Diad 2 Center | Diad 2 Area | Hot band 1 Center | Hot Band 1 Area | Hot Band 2 Center | Hot Band 2 Area | carbon 13 peak center | carbon 13 peak area | 1447 peak center | error_1447 | 1117 peak center | error 1117 | ΔNe (Neon Seperation)(bad neon spectra not included) | Neon correction | Ne Correction Minimum | Ne Correction Maximum | residual 1447 | residual 1117 | Correction factor | Corrected ΔCO2 | CO2 Density (g/cm^3) (equation from DeVitre et al (17))
6.16.22 | 13:49 | 0.57557 | 02 NE 1.txt | [11 empty] | 1448.0824 | 0.00496 | 1117.8711 |  | 330.2113 | 1.0008 |  |  | 99.571 | 13.6481 | 1.0008 | 0
6.16.22 | 14:00 | 0.58339 | 04 NE 2.txt | [11 empty] | 1448.0811 | 0.00493 | 1117.8874 |  | 330.1937 | 1.0009 |  |  | 100.1453 | 13.0282 | 1.0008 | 0
6.16.22 | 14:10 | 0.59013 | 06 NE 3.txt | [11 empty] | 1448.0875 | 0.00495 | 1117.871 |  | 330.2165 | 1.0008 |  |  | 103.2474 | 14.2119 | 1.0008 | 0
6.16.22 | 14:17 | 0.59545 | 08 NE 4.txt | [11 empty] | 1448.084 | 0.00505 | 1117.8768 |  | 330.2072 | 1.0008 |  |  | 103.728 | 13.2311 | 1.0008 | 0
6.16.22 | 14:36 | 0.60822 | 11 LM4 G3 FI1 | 104.6505 | 1282.6286 | 1362.3989 | 1.7922 | 1387.2791 | 2462.4946 | 2.2318 | 1262.3745 | 149.9839 | 1408.5459 | 256.8372 | [10 empty] | 1.0008 | 104.7319 | 0.87183
6.16.22 | 14:40 | 0.61101 | 12 NE 5.txt | [11 empty] | 1448.0664 | 0.00544 | 1117.8624 |  | 330.204 | 1.0008 |  |  | 100.4317 | 12.869 | 1.0008 | 0
6.16.22 | 14:46 | 0.61543 | 13 LM4 G3 FI2 | 104.72 | 1282.5264 | 578.296 | 2.6187 | 1387.2464 | 1203.1183 | 2.888 | 1261.7176 | 27.1919 |  | 0 | [10 empty] | 1.0008 | 104.8013 | 0.89637
6.16.22 | 18:50 | 0.785 | 57 LM4 G15 FI2 | 104.7202 | 1282.5262 | 663.6116 | 1.665 | 1387.2464 | 1202.6335 | 3.0589 | 1261.9489 | 93.6956 |  | 0 | [10 empty] | 1.0007 | 104.798 | 0.89523
6.16.22 | 14:50 | 0.61824 | 14 NE 6.txt | [11 empty] | 1448.0623 | 0.00549 | 1117.8532 |  | 330.2091 | 1.0008 |  |  | 105.0849 | 12.132 | 1.0008 | 0
6.16.22 | 14:56 | 0.62199 | 15 LM4 G4 FI1 | 104.6399 | 1282.6422 | 3367.8502 | 2.9357 | 1387.2821 | 6103.3505 | 4.9265 | 1262.4775 | 484.3655 | 1408.6496 | 769.1364 | [10 empty] | 1.0008 | 104.721 | 0.86784
6.16.22 | 15:00 | 0.62477 | 16 NE 7.txt | [11 empty] | 1448.056 | 0.00556 | 1117.8547 |  | 330.2012 | 1.0008 |  |  | 100.9926 | 11.7792 | 1.0008 | 0
6.16.22 | 15:09 | 0.63101 | 18 LM4 G5 FI1 | 104.5151 | 1282.8392 | 1594.3949 | 2.0622 | 1387.3543 | 2824.4397 | 3.2029 | 1262.5527 | 213.1914 | 1408.7498 | 371.1926 | [10 empty] | 1.0008 | 104.596 | 0.81952
6.16.22 | 15:13 | 0.6337 | 19 NE 8.txt | [11 empty] | 1448.0499 | 0.00582 | 1117.8376 |  | 330.2123 | 1.0008 |  |  | 107.9793 | 11.4165 | 1.0008 | 0
6.16.22 | 15:25 | 0.6422 | 20 LM4 G6 FI1 | 102.5467 | 1287.2172 | 731.1608 | 1.6767 | 1389.7639 | 60.6946 | 1.5229 |  | 0 |  | 0 | [10 empty] | 1.0008 | 102.6258
6.16.22 | 15:29 | 0.64491 | 21 NE 9.txt | [11 empty] | 1448.0416 | 0.00581 | 1117.8238 |  | 330.2178 | 1.0008 |  |  | 108.8814 | 11.5699 | 1.0008 | 0
6.16.22 | 15:59 | 0.66612 | 22 LM4 G7 FI1 | 104.735 | 1282.4276 | 5804.3669 | 4.3068 | 1387.1626 | 10719.9148 | 11.4913 | 1262.2103 | 752.4536 | 1408.1449 | 1580.3749 | [10 empty] | 1.0008 | 104.8153 | 0.90115
6.16.22 | 16:03 | 0.66883 | 23 NE 10.txt | [11 empty] | 1448.022 | 0.00617 | 1117.8117 |  | 330.2103 | 1.0008 |  |  | 106.607 | 11.4902 | 1.0008 | 0
6.16.22 | 16:09 | 0.67278 | 25 LM4 G8 FI1 | 104.8346 | 1282.4276 | 5804.3669 | 4.3068 | 1387.2622 | 3230.8687 | 3.3126 | 1262.2103 | 752.4536 | 1408.6398 | 417.2888 | [10 empty] | 1.0008 | 104.9149 | 0.93337
6.16.22 | 16:13 | 0.67547 | 26 NE 11.txt | [11 empty] | 1448.0208 | 0.00649 | 1117.7938 |  | 330.227 | 1.0008 |  |  | 117.2892 | 11.0892 | 1.0008 | 0
6.16.22 | 16:18 | 0.67933 | 27 LM4 G8 FI2 | 104.5271 | 1282.8027 | 1521.7085 | 3.9913 | 1387.3299 | 2661.8943 | 2.5621 | 1263.3137 | 0.37306 | 1408.8059 | 248.0713 | [10 empty] | 1.0008 | 104.607 | 0.82397
6.16.22 | 16:22 | 0.68205 | 28 NE 12.txt | [11 empty] | 1448.0114 | 0.00648 | 1117.803 |  | 330.2083 | 1.0008 |  |  | 114.4052 | 10.453 | 1.0008 | 0
6.16.22 | 16:26 | 0.68448 | 29 LM4 G8 FI3 | 104.4719 | 1282.8935 | 1720.9665 | 3.1634 | 1387.3655 | 2990.0509 | 2.9447 | 1262.7126 | 75.8336 | 1408.7608 | 360.5516 | [10 empty] | 1.0008 | 104.5517 | 0.80126
6.16.22 | 16:30 | 0.6872 | 30 NE 13.txt | [11 empty] | 1448.0101 | 0.00658 | 1117.7944 |  | 330.2157 | 1.0008 |  |  | 116.2265 | 11.5007 | 1.0008 | 0
6.16.22 | 16:36 | 0.69163 | 31 LM4 G9 FI1 | 102.6447 | 1286.9942 | 167.4019 | 2.0121 | 1389.639 | 239.6499 | 2.1782 |  | 0 |  | 0 | [10 empty] | 1.0008 | 102.7229
6.16.22 | 16:40 | 0.69435 | 32 NE 14.txt | [11 empty] | 1448.0031 | 0.00677 | 1117.7909 |  | 330.2122 | 1.0008 |  |  | 117.4587 | 11.4259 | 1.0008 | 0
6.16.22 | 16:44 | 0.69757 | 33 LM4 G10 FI1 | 104.6838 | 1282.4805 | 6461.9628 | 4.2336 | 1387.1643 | 12207.0572 | 11.4909 | 1262.4445 | 901.0563 | 1408.2896 | 1654.8507 | [10 empty] | 1.0008 | 104.7634 | 0.88314
6.16.22 | 16:49 | 0.70051 | 34 NE 15.txt | [11 empty] | 1448.008 | 0.00669 | 1117.7896 |  | 330.2183 | 1.0008 |  |  | 117.0092 | 10.2069 | 1.0008 | 0
6.16.22 | 16:54 | 0.70402 | 35 LM4 G10 FI2 | 104.6757 | 1282.4903 | 2484.2889 | 2.1585 | 1387.1659 | 4563.6479 | 4.4238 | 1262.393 | 354.2921 | 1408.4995 | 547.5333 | [10 empty] | 1.0008 | 104.7551 | 0.88019
6.16.22 | 16:58 | 0.70671 | 36 NE 16.txt | [11 empty] | 1448.0032 | 0.0066 | 1117.7893 |  | 330.2139 | 1.0008 |  |  | 110.0332 | 10.3936 | 1.0008 | 0
6.16.22 | 17:05 | 0.71159 | 37 LM4 G11 FI1 | 104.4764 | 1282.8553 | 5936.1228 | 4.0404 | 1387.3316 | 10663.9477 | 11.7473 | 1262.7312 | 863.6297 | 1408.3969 | 1579.634 | [10 empty] | 1.0008 | 104.5555 | 0.80288
6.16.22 | 17:09 | 0.71428 | 38 NE 17.txt | [11 empty] | 1447.9961 | 0.00687 | 1117.7827 |  | 330.2134 | 1.0008 |  |  | 114.7992 | 10.6334 | 1.0008 | 0
6.16.22 | 17:14 | 0.71807 | 39 LM4 G11 FI2 | 104.4466 | 1282.9113 | 1238.0939 | 3.7253 | 1387.358 | 2135.8575 | 2.8768 | 1262.3209 | 115.253 | 1408.6253 | 231.6061 | [10 empty] | 1.0008 | 104.5256 | 0.79026
6.16.22 | 17:18 | 0.7208 | 40 NE 18.txt | [11 empty] | 1447.993 | 0.007 | 1117.7776 |  | 330.2154 | 1.0008 |  |  | 124.0689 | 9.8809 | 1.0008 | 0
6.16.22 | 17:22 | 0.72396 | 41 LM4 G11 FI3 | 104.4604 | 1282.8778 | 665.9985 | 2.4999 | 1387.3382 | 1180.507 | 3.248 |  | 0 |  | 0 | [10 empty] | 1.0008 | 104.5393 | 0.79605
6.16.22 | 17:26 | 0.72669 | 42 NE 19.txt | [11 empty] | 1447.9894 | 0.00708 | 1117.7849 |  | 330.2045 | 1.0008 |  |  | 125.9146 | 11.5599 | 1.0008 | 0
6.16.22 | 17:32 | 0.73082 | 43 LM4 G11 FI4 | 104.5226 | 1282.7839 | 1345.7572 | 2.8044 | 1387.3065 | 2345.3432 | 2.4114 | 1262.8364 | 32.5797 | 1408.4529 | 301.468 | [10 empty] | 1.0008 | 104.6014 | 0.82171
6.16.22 | 17:36 | 0.73353 | 44 NE 20.txt | [11 empty] | 1447.9864 | 0.00678 | 1117.7759 |  | 330.2105 | 1.0008 |  |  | 117.5803 | 11.0864 | 1.0008 | 0
6.16.22 | 17:41 | 0.7367 | 45 LM4 G11 FI5 | 104.5649 | 1282.6678 | 3015.899 | 2.2763 | 1387.2327 | 5446.5846 | 3.6928 | 1262.698 | 387.5358 | 1408.666 | 539.6243 | [10 empty] | 1.0008 | 104.6436 | 0.83846
6.16.22 | 17:45 | 0.73941 | 46 NE 21.txt | [11 empty] | 1447.9858 | 0.00729 | 1117.7615 |  | 330.2243 | 1.0008 |  |  | 127.7723 | 11.0397 | 1.0008 | 0
6.16.22 | 17:51 | 0.74382 | 47 LM4 G12 FI1 | 104.5353 | 1282.7193 | 6315.0964 | 4.4095 | 1387.2546 | 11343.575 | 12.0651 | 1262.5631 | 886.6187 | 1408.3536 | 1665.5841 | [10 empty] | 1.0008 | 104.6138 | 0.8267
6.16.22 | 17:55 | 0.74682 | 48 NE 22.txt | [11 empty] | 1447.9783 | 0.00714 | 1117.7573 |  | 330.2211 | 1.0008 |  |  | 125.6856 | 11.0152 | 1.0008 | 0
6.16.22 | 18:01 | 0.75045 | 49 LM4 G12 FI2 | 104.5383 | 1282.7048 | 1335.5941 | 1.8828 | 1387.2431 | 2421.4011 | 2.2198 | 1262.2538 | 192.5623 | 1408.6985 | 246.0458 | [10 empty] | 1.0007 | 104.6167 | 0.82784
6.16.22 | 18:05 | 0.75317 | 50 NE 23.txt | [11 empty] | 1447.9754 | 0.00706 | 1117.7598 |  | 330.2156 | 1.0008 |  |  | 122.5699 | 11.1688 | 1.0007 | 0
6.16.22 | 18:21 | 0.76481 | 51 LM4 G13 FI1 | 103.1941 | 1285.5952 | 999.1001 | 4.6305 | 1388.7893 | 1570.7498 | 3.6492 |  | 0 | 1410.2608 | 204.3821 | [10 empty] | 1.0007 | 103.2712
6.16.22 | 18:25 | 0.76755 | 52 NE 24.txt | [11 empty] | 1447.965 | 0.00742 | 1117.7401 |  | 330.2248 | 1.0008 |  |  | 138.0014 | 10.9305 | 1.0007 | 0
6.16.22 | 18:42 | 0.77914 | 53 LM4 G14 FI1 | 102.7461 | 1286.6238 | 42.7765 | 1.0827 | 1389.3699 | 54.3475 | 1.3853 |  | 0 |  | 0 | [10 empty] | 1.0007 | 102.8225
6.16.22 | 18:35 | 0.77428 | 54 NE 25.txt | [11 empty] | 1447.9637 | 0.00735 | 1117.7519 |  | 330.2118 | 1.0008 |  |  | 126.1572 | 10.5231 | 1.0007 | 0
6.16.22 | 18:42 | 0.77914 | 55 LM4 G15 FI1 | 104.553 | 1282.6802 | 473.186 | 1.5805 | 1387.2332 | 816.8315 | 1.9482 | 1263.4631 | 81.5508 | 1407.811 | 148.6701 | [10 empty] | 1.0007 | 104.6308 | 0.83346
6.16.22 | 18:46 | 0.78189 | 56 NE 26.txt | [11 empty] | 1447.9613 | 0.00757 | 1117.7355 |  | 330.2258 | 1.0008 |  |  | 131.5153 | 10.1719 | 1.0007 | 0
6.16.22 | 18:55 | 0.78791 | 58 NE 27.txt | [11 empty] | 1447.9538 | 0.00755 | 1117.7348 |  | 330.219 | 1.0008 |  |  | 136.7085 | 10.8553 | 1.0007 | 0
6.16.22 | 18:59 | 0.79124 | 59 LM4 G15 FI3 | 104.5912 | 1282.5841 | 1750.6913 | 1.8623 | 1387.1753 | 3137.5602 | 2.5547 | 1262.432 | 260.5241 | 1408.5699 | 296.6236 | [10 empty] | 1.0007 | 104.6688 | 0.84823
6.16.22 | 19:03 | 0.79395 | 60 NE 28.txt | [11 empty] | 1447.951 | 0.00763 | 1117.7389 |  | 330.2121 | 1.0008 |  |  | 135.7143 | 11.0097 | 1.0007 | 0
Date | Time | Time (decimal from midnight) | File Name | ΔCO2 (Fermi diad seperation) | Diad 1 Center | Diad 1 Area | Diad 2 Center | Diad 2 Area | Hot band 1 Center | Hot Band 1 Area | Hot Band 2 Center | Hot Band 2 Area | carbon 13 peak center | carbon 13 peak area | 1447 peak center | error_1447 | 1117 peak center | error 1117 | ΔNe (Neon Seperation)(bad neon spectra not included) | Neon correction | Ne Correction Minimum | Ne Correction Maximum | residual 1447 | residual 1117 | Correction factor | Corrected ΔCO2 | CO2 Density (g/cm^3) (equation from DeVitre et al (17))
6.17.22 | 9:53 | 0.41157 | 01 LM4 G15 FI5 | 104.5487 | 1282.7196 | 282.5633 | 2.5109 | 1387.2683 | 593.2805 | 1.631 | 1261.4909 | 15.4296 | 1408.5087 | 51.7179 | [10 empty] | 1.0008 | 104.6342 | 0.83479
6.17.22 | 9:48 | 0.40868 | 02 NE 1.txt | [11 empty] | 1447.9445 | 0.00753 | 1117.7418 |  | 330.2026 | 1.0008 |  |  | 130.3935 | 10.4887 | 1.0008 | 0
6.17.22 | 9:45 | 0.40598 | 03 LM4 G15 FI4 | 104.598 | 1282.61 | 619.1129 | 2.1052 | 1387.208 | 1201.4188 | 1.7519 | 1261.5812 | 35.4871 | 1408.2739 | 123.5029 | [10 empty] | 1.0008 | 104.6837 | 0.85389
6.17.22 | 9:57 | 0.41428 | 04 NE 2.txt | [11 empty] | 1447.9335 | 0.00774 | 1117.7377 |  | 330.1959 | 1.0009 |  |  | 133.1373 | 11.4602 | 1.0008 | 0
6.17.22 | 10:02 | 0.41774 | 05 LM4 G15 FI6 | 104.6606 | 1282.4839 | 4321.0706 | 3.0542 | 1387.1445 | 7910.0217 | 7.6746 | 1262.3231 | 615.0924 | 1408.2492 | 1140.8097 | [10 empty] | 1.0008 | 104.7461 | 0.87694
6.17.22 | 10:05 | 0.42044 | 06 NE 3.txt | [11 empty] | 1447.9268 | 0.00764 | 1117.7372 |  | 330.1896 | 1.0009 |  |  | 129.2584 | 10.9081 | 1.0008 | 0
6.17.22 | 10:10 | 0.42391 | 07 LM4 G15 FI7 | 104.6876 | 1282.4298 | 1306.4799 | 1.7482 | 1387.1174 | 2401.6799 | 2.4397 | 1262.2389 | 152.1993 | 1408.5953 | 241.7658 | [10 empty] | 1.0008 | 104.773 | 0.88651
6.17.22 | 10:14 | 0.42667 | 08 NE 4.txt | [11 empty] | 1447.9222 | 0.00771 | 1117.7282 |  | 330.194 | 1.0009 |  |  | 131.7277 | 11.7612 | 1.0008 | 0
6.17.22 | 10:19 | 0.42977 | 09 LM4 G15 FI8 | 104.7006 | 1282.4228 | 892.0712 | 2.1493 | 1387.1234 | 1732.8981 | 2.0149 | 1261.9147 | 72.2992 | 1408.5182 | 155.106 | [10 empty] | 1.0008 | 104.7858 | 0.89101
6.17.22 | 10:23 | 0.43249 | 10 NE 5.txt | [11 empty] | 1447.9235 | 0.00751 | 1117.7139 |  | 330.2096 | 1.0008 |  |  | 126.8991 | 10.7186 | 1.0008 | 0
6.17.22 | 10:32 | 0.43872 | 11 LM4 G16 FI1 | 104.6458 | 1282.4859 | 3730.0872 | 3.4985 | 1387.1318 | 6823.3869 | 6.5496 | 1262.2643 | 564.0387 | 1408.3089 | 998.5387 | [10 empty] | 1.0008 | 104.7308 | 0.87143
6.17.22 | 10:36 | 0.44141 | 12 NE 6.txt | [11 empty] | 1447.917 | 0.00769 | 1117.7192 |  | 330.1978 | 1.0008 |  |  | 134.5317 | 11.4383 | 1.0008 | 0
6.17.22 | 10:42 | 0.44573 | 13 LM4 G16 FI2 | 104.681 | 1282.4372 | 682.2687 | 2.4524 | 1387.1182 | 1333.6671 | 1.7931 | 1261.7566 | 36.7468 | 1408.7944 | 116.0939 | [10 empty] | 1.0008 | 104.7659 | 0.88401
6.17.22 | 10:46 | 0.44843 | 14 NE 7.txt | [11 empty] | 1447.9165 | 0.00764 | 1117.7175 |  | 330.199 | 1.0008 |  |  | 125.1345 | 10.8697 | 1.0008 | 0
Date | Time | Time (decimal from midnight) | File Name | ΔCO2 (Fermi diad seperation) | Diad 1 Center | Diad 1 Area | Diad 2 Center | Diad 2 Area | Hot band 1 Center | Hot Band 1 Area | Hot Band 2 Center | Hot Band 2 Area | carbon 13 peak center | carbon 13 peak area | 1447 peak center | error_1447 | 1117 peak center | error 1117 | ΔNe (Neon Seperation)(bad neon spectra not included) | Neon correction | Ne Correction Minimum | Ne Correction Maximum | residual 1447 | residual 1117 | Correction factor | Corrected ΔCO2 | CO2 Density (g/cm^3) (equation from DeVitre et al (17))
6.17.22 | 19:46 | 0.82359 | 01 LM6 G1 FI1 | 104.5332 | 1282.738 | 213.9434 | 1.3676 | 1387.2712 | 386.7333 | 2.1783 |  | 0 |  | 0 | [10 empty] | 1.0009 | 104.6308 | 0.83343
6.17.22 | 19:50 | 0.8265 | 02 NE 1.txt | [11 empty] | 1447.9404 | 0.00723 | 1117.7542 |  | 330.1862 | 1.0009 |  |  | 123.4669 | 11.0525 | 1.0009 | 0
6.17.22 | 19:57 | 0.83111 | 03 LM6 G1 FI2 | 104.6557 | 1282.5445 | 27.4128 | 1.1394 | 1387.2002 | 56.744 | 1.3726 |  | 0 |  | 0 | [10 empty] | 1.0009 | 104.7534 | 0.87957
6.17.22 | 20:01 | 0.83382 | 04 NE 2.txt | [11 empty] | 1447.9436 | 0.00719 | 1117.7611 |  | 330.1826 | 1.0009 |  |  | 117.2551 | 10.7031 | 1.0009 | 0
6.17.22 | 20:11 | 0.84069 | 05 LM6 G1 FI3 | 104.4421 | 1282.9391 | 154.5366 | 1.2416 | 1387.3812 | 266.9059 | 1.6111 |  | 0 |  | 0 | [10 empty] | 1.0009 | 104.5396 | 0.79617
6.17.22 | 20:15 | 0.84375 | 06 NE 3.txt | [11 empty] | 1447.9363 | 0.0071 | 1117.7461 |  | 330.1901 | 1.0009 |  |  | 116.0696 | 11.8335 | 1.0009 | 0
6.17.22 | 20:20 | 0.84727 | 07 LM6 G1 FI4 | 104.5293 | 1282.7275 | 2680.4944 | 2.2126 | 1387.2567 | 4649.8741 | 4.5151 | 1262.5194 | 385.5078 | 1408.7118 | 622.122 | [10 empty] | 1.0009 | 104.6269 | 0.8319
6.17.22 | 20:24 | 0.84998 | 08 NE 4.txt | [11 empty] | 1447.9349 | 0.00726 | 1117.7476 |  | 330.1874 | 1.0009 |  |  | 128.3608 | 10.1461 | 1.0009 | 0
6.17.22 | 20:31 | 0.85515 | 09 LM6 G2 FI1 | 104.4701 | 1282.8359 | 2273.4716 | 2.3066 | 1387.306 | 3904.5198 | 3.7289 | 1262.6338 | 339.2081 | 1408.6732 | 517.9081 | [10 empty] | 1.0009 | 104.5677 | 0.80792
6.17.22 | 20:35 | 0.85784 | 10 NE 5.txt | [11 empty] | 1447.9326 | 0.00743 | 1117.7458 |  | 330.1868 | 1.0009 |  |  | 125.1085 | 11.7461 | 1.0009 | 0
6.17.22 | 20:40 | 0.8611 | 11 LM6 G3 FI1 | 104.5629 | 1282.6581 | 864.8341 | 2.2264 | 1387.221 | 1636.9533 | 2.0779 | 1261.9358 | 61.5998 | 1408.5249 | 199.4594 | [10 empty] | 1.0009 | 104.6606 | 0.8451
6.17.22 | 20:44 | 0.86382 | 12 NE 6.txt | [11 empty] | 1447.9327 | 0.00732 | 1117.7497 |  | 330.1829 | 1.0009 |  |  | 127.481 | 11.3049 | 1.0009 | 0
Date | Time | Time (decimal from midnight) | File Name | ΔCO2 (Fermi diad seperation) | Diad 1 Center | Diad 1 Area | Diad 2 Center | Diad 2 Area | Hot band 1 Center | Hot Band 1 Area | Hot Band 2 Center | Hot Band 2 Area | carbon 13 peak center | carbon 13 peak area | 1447 peak center | error_1447 | 1117 peak center | error 1117 | ΔNe (Neon Seperation)(bad neon spectra not included) | Neon correction | Ne Correction Minimum | Ne Correction Maximum | residual 1447 | residual 1117 | Correction factor | Corrected ΔCO2 | CO2 Density (g/cm^3) (equation from DeVitre et al (17))
6.20.22 | 10:10 | 0.42339 | 01 LM6 G4 FI1 | 103.8556 | 1284.4135 | 1878.5791 | 2.5084 | 1388.2691 | 3070.052 | 3.2052 | 1264.247 | 204.9202 | 1409.6113 | 363.0906 | [10 empty] | 1.0009 | 103.946
6.20.22 | 10:14 | 0.42612 | 02 NE 1.txt | [11 empty] | 1447.9174 | 0.00689 | 1117.7548 |  | 330.1626 | 1.001 |  |  | 104.407 | 8.8386 | 1.0009 | 0
6.20.22 | 10:21 | 0.43139 | 03 LM6 G4 FI2 | 104.5753 | 1282.8857 | 2007.5728 | 2.0963 | 1387.461 | 3629.5019 | 3.6619 | 1262.609 | 299.276 | 1408.8318 | 452.6514 | [10 empty] | 1.0009 | 104.6662 | 0.84724
6.20.22 | 10:25 | 0.43409 | 04 NE 2.txt | [11 empty] | 1447.9377 | 0.00662 | 1117.7757 |  | 330.162 | 1.001 |  |  | 98.5521 | 9.6807 | 1.0009 | 0
6.20.22 | 10:30 | 0.43764 | 05 LM6 G4 FI3 | 104.5749 | 1282.8956 | 1139.7876 | 1.9188 | 1387.4705 | 2057.7047 | 2.5144 | 1262.6473 | 132.3803 | 1408.7621 | 246.7452 | [10 empty] | 1.0009 | 104.6658 | 0.84708
6.20.22 | 10:34 | 0.44034 | 06 NE 3.txt | [11 empty] | 1447.9545 | 0.0067 | 1117.7836 |  | 330.1709 | 1.0009 |  |  | 106.4025 | 9.7144 | 1.0009 | 0
6.20.22 | 10:42 | 0.44551 | 08 NE 4.txt | [11 empty] | 1447.9599 | 0.00671 | 1117.7884 |  | 330.1715 | 1.0009 |  |  | 111.2915 | 9.7271 | 1.0009 | 0
6.20.22 | 10:46 | 0.44841 | 09 LM6 G4 FI5 | 102.7528 | 1286.9403 | 156.6808 | 1.2994 | 1389.6931 | 221.4795 | 1.4365 | 1266.4561 | 14.4461 | 1411.1094 | 20.6013 | [10 empty] | 1.0009 | 102.842
6.20.22 | 10:50 | 0.45113 | 10 NE 5.txt | [11 empty] | 1447.9658 | 0.00658 | 1117.7862 |  | 330.1796 | 1.0009 |  |  | 101.2297 | 9.706 | 1.0009 | 0
6.20.22 | 10:54 | 0.45385 | 11 LM6 G4 FI6 | 104.591 | 1282.8816 | 1752.8656 | 2.2749 | 1387.4726 | 3206.0854 | 3.1695 | 1262.7681 | 264.0351 | 1408.7921 | 397.0038 | [10 empty] | 1.0009 | 104.6818 | 0.85319
6.20.22 | 10:59 | 0.45742 | 12 NE 6.txt | [11 empty] | 1447.9717 | 0.00644 | 1117.7958 |  | 330.1759 | 1.0009 |  |  | 102.4826 | 10.5913 | 1.0009 | 0
6.20.22 | 11:06 | 0.46263 | 14 NE 7.txt | [11 empty] | 1447.976 | 0.00636 | 1117.8042 |  | 330.1718 | 1.0009 |  |  | 99.2621 | 11.1601 | 1.0009 | 0
6.20.22 | 11:12 | 0.4664 | 15 LM6 G5 FI2 | 104.2886 | 1283.4627 | 414.216 | 1.3995 | 1387.7513 | 711.8643 | 2.2976 | 1263.1882 | 57.1426 |  | 0 | [10 empty] | 1.0009 | 104.379 | 0.72445
6.20.22 | 11:16 | 0.46933 | 16 NE 8.txt | [11 empty] | 1447.9756 | 0.00653 | 1117.7848 |  | 330.1908 | 1.0009 |  |  | 114.6921 | 9.2568 | 1.0009 | 0
6.20.22 | 11:24 | 0.47469 | 18 NE 9.txt | [11 empty] | 1447.9708 | 0.00668 | 1117.7848 |  | 330.186 | 1.0009 |  |  | 113.7512 | 11.7233 | 1.0009 | 0
6.20.22 | 11:30 | 0.47889 | 19 LM6 G6 FI1 | 104.7891 | 1282.4981 | 6887.9125 | 5.5311 | 1387.2872 | 12986.6569 | 15.8778 | 1262.4176 | 997.5874 | 1408.1756 | 2045.5322 | [10 empty] | 1.0009 | 104.8799 | 0.92239
6.20.22 | 11:34 | 0.48181 | 20 NE 10.txt | [11 empty] | 1447.9637 | 0.00674 | 1117.7864 |  | 330.1773 | 1.0009 |  |  | 110.4709 | 9.9673 | 1.0009 | 0
6.20.22 | 11:45 | 0.48961 | 21 LM6 G6 FI2 | 104.7148 | 1282.5951 | 1809.0426 | 2.3796 | 1387.3098 | 3326.4814 | 3.1145 | 1262.4918 | 283.9649 | 1408.7504 | 282.364 | [10 empty] | 1.0009 | 104.8054 | 0.89777
6.20.22 | 11:49 | 0.49234 | 22 NE 11.txt | [11 empty] | 1447.9535 | 0.00685 | 1117.7744 |  | 330.1791 | 1.0009 |  |  | 106.7397 | 10.499 | 1.0009 | 0
6.20.22 | 11:54 | 0.49603 | 23 LM6 G6 FI3 | 104.6271 | 1282.7574 | 4419.4235 | 3.5267 | 1387.3844 | 8006.7099 | 8.3007 | 1262.5044 | 645.2465 | 1408.4083 | 1218.2578 | [10 empty] | 1.0009 | 104.7176 | 0.86657
6.20.22 | 11:58 | 0.4987 | 24 NE 12.txt | [11 empty] | 1447.9482 | 0.0068 | 1117.7665 |  | 330.1817 | 1.0009 |  |  | 101.5933 | 9.7401 | 1.0009 | 0
6.20.22 | 13:12 | 0.54972 | 26 LM6 G8 FI1 | 104.6584 | 1282.6296 | 749.7156 | 2.4448 | 1387.288 | 1456.0859 | 1.8248 | 1261.6813 | 31.7054 | 1408.834 | 148.2645 | [10 empty] | 1.0009 | 104.7486 | 0.87785
6.20.22 | 13:16 | 0.55279 | 27 NE 13.txt | [11 empty] | 1447.883 | 0.00718 | 1117.6943 |  | 330.1887 | 1.0009 |  |  | 108.0959 | 11.0106 | 1.0009 | 0
6.20.22 | 13:20 | 0.55578 | 28 LM6 G8 FI2 | 104.7478 | 1282.4649 | 2240.5979 | 2.212 | 1387.2127 | 4128.5637 | 4.1028 | 1262.5294 | 332.8486 | 1408.5105 | 527.2639 | [10 empty] | 1.0009 | 104.838 | 0.90875
6.20.22 | 13:24 | 0.5585 | 29 NE 14.txt | [11 empty] | 1447.8588 | 0.00745 | 1117.6821 |  | 330.1767 | 1.0009 |  |  | 108.3368 | 11.2745 | 1.0009 | 0
6.20.22 | 13:31 | 0.56301 | 30 LM6 G8 FI4 | 104.7458 | 1282.4299 | 665.2693 | 2.4502 | 1387.1757 | 1262.2116 | 1.8543 | 1261.7247 | 35.0236 | 1408.4242 | 161.3187 | [10 empty] | 1.0009 | 104.8359 | 0.90805
6.20.22 | 13:35 | 0.56575 | 31 NE 15.txt | [11 empty] | 1447.8311 | 0.00744 | 1117.6516 |  | 330.1795 | 1.0009 |  |  | 108.7154 | 12.3209 | 1.0009 | 0
6.20.22 | 13:39 | 0.56897 | 32 LM6 G8 FI5 | 104.7382 | 1282.4292 | 502.862 | 1.7288 | 1387.1674 | 851.3253 | 1.479 | 1260.4817 | 68.6527 | 1408.1172 | 110.9106 | [10 empty] | 1.0009 | 104.8283 | 0.90551
6.20.22 | 13:43 | 0.57168 | 33 NE 16.txt | [11 empty] | 1447.8169 | 0.00751 | 1117.6365 |  | 330.1804 | 1.0009 |  |  | 114.8274 | 11.9976 | 1.0009 | 0
6.20.22 | 13:51 | 0.57707 | 34 LM6 G8 FI9 | 104.717 | 1282.4588 | 1218.2644 | 1.759 | 1387.1758 | 2246.4764 | 2.2407 | 1262.3377 | 135.4954 | 1408.513 | 264.047 | [10 empty] | 1.0009 | 104.807 | 0.89832
6.20.22 | 13:56 | 0.58045 | 35 NE 17.txt | [11 empty] | 1447.7892 | 0.00738 | 1117.6157 |  | 330.1735 | 1.0009 |  |  | 116.23 | 13.0611 | 1.0009 | 0
6.20.22 | 14:03 | 0.58538 | 36 LM6 G8 FI10 | 104.7001 | 1282.458 | 1107.124 | 2.053 | 1387.1581 | 2053.3752 | 2.3575 | 1261.8123 | 109.6241 | 1408.5023 | 260.8836 | [10 empty] | 1.0009 | 104.79 | 0.89246
6.20.22 | 14:07 | 0.58814 | 37 NE 18.txt | [11 empty] | 1447.7778 | 0.00713 | 1117.6016 |  | 330.1762 | 1.0009 |  |  | 114.682 | 13.7337 | 1.0009 | 0
6.20.22 | 14:11 | 0.59106 | 38 LM6 G8 FI11 | 104.6993 | 1282.4616 | 2106.2162 | 2.0077 | 1387.1609 | 3787.7694 | 3.7907 | 1262.3061 | 332.3226 | 1408.5187 | 530.426 | [10 empty] | 1.0009 | 104.7892 | 0.89218
6.20.22 | 14:15 | 0.594 | 39 NE 19.txt | [11 empty] | 1447.7785 | 0.00721 | 1117.6015 |  | 330.177 | 1.0009 |  |  | 119.0157 | 12.4595 | 1.0009 | 0
6.20.22 | 14:21 | 0.5978 | 40 LM6 G8 FI12 | 103.4393 | 1285.0635 | 509.1795 | 3.1734 | 1388.5028 | 915.2944 | 1.6214 | 1264.802 | 33.3385 | 1409.8854 | 82.4764 | [10 empty] | 1.0009 | 103.5281
6.20.22 | 14:25 | 0.60089 | 41 NE 20.txt | [11 empty] | 1447.7755 | 0.00719 | 1117.5929 |  | 330.1826 | 1.0009 |  |  | 117.0934 | 12.8324 | 1.0009 | 0
6.20.22 | 14:29 | 0.60363 | 42 LM6 G8 FI13 | 104.713 | 1282.4352 | 1743.1712 | 2.075 | 1387.1482 | 3400.9293 | 7.8975 | 1262.1213 | 253.2234 |  | 0 | [10 empty] | 1.0009 | 104.8028 | 0.89687
6.20.22 | 14:34 | 0.6069 | 43 NE 21.txt | [11 empty] | 1447.7811 | 0.00737 | 1117.6115 |  | 330.1695 | 1.0009 |  |  | 121.6447 | 13.1658 | 1.0009 | 0
6.20.22 | 14:39 | 0.61075 | 44 LM6 G8 FI14 | 103.4965 | 1284.97 | 277.4201 | 1.4632 | 1388.4665 | 439.198 | 1.3648 |  | 0 | 1410.0102 | 50.0748 | [10 empty] | 1.0009 | 103.5852
6.20.22 | 14:43 | 0.61351 | 45 NE 22.txt | [11 empty] | 1447.7778 | 0.00722 | 1117.5984 |  | 330.1794 | 1.0009 |  |  | 116.5495 | 11.2134 | 1.0009 | 0
6.20.22 | 14:47 | 0.61626 | 46 LM6 G8 FI15 | 104.7313 | 1282.4159 | 1468.458 | 1.7089 | 1387.1472 | 2706.9668 | 2.4604 | 1262.1743 | 190.7744 | 1408.564 | 298.7006 | [10 empty] | 1.0009 | 104.8211 | 0.90308
6.20.22 | 14:51 | 0.61904 | 47 NE 23.txt | [11 empty] | 1447.7781 | 0.00752 | 1117.6022 |  | 330.1759 | 1.0009 |  |  | 120.916 | 12.3622 | 1.0009 | 0
6.20.22 | 15:00 | 0.62468 | 48 LM6 G8 FI16 | 104.7158 | 1282.4319 | 386.2959 | 1.52 | 1387.1477 | 700.2092 | 1.329 | 1263.163 | 69.5769 | 1408.9095 | 55.6376 | [10 empty] | 1.0009 | 104.8055 | 0.89779
6.20.22 | 15:03 | 0.6274 | 49 NE 24.txt | [11 empty] | 1447.7957 | 0.00723 | 1117.6076 |  | 330.1881 | 1.0009 |  |  | 117.3816 | 12.9186 | 1.0009 | 0
6.20.22 | 15:16 | 0.63616 | 50 LM6 G8 FI18 | 104.7437 | 1282.4045 | 515.6786 | 2.7356 | 1387.1482 | 904.7896 | 1.5271 |  | 0 | 1408.4776 | 103.3359 | [10 empty] | 1.0009 | 104.8333 | 0.90719
6.20.22 | 15:20 | 0.63906 | 51 NE 25.txt | [11 empty] | 1447.7793 | 0.00721 | 1117.5981 |  | 330.1812 | 1.0009 |  |  | 118.1486 | 12.9983 | 1.0009 | 0
6.20.22 | 15:25 | 0.64243 | 52 LM6 G8 FI20 | 104.6047 | 1282.5495 | 294.9227 | 1.4242 | 1387.1542 | 511.909 | 1.6497 |  | 0 | 1407.5892 | 80.8378 | [10 empty] | 1.0009 | 104.6942 | 0.85786
6.20.22 | 15:29 | 0.64513 | 53 NE 26.txt | [11 empty] | 1447.7957 | 0.00723 | 1117.6076 |  | 330.1881 | 1.0009 |  |  | 117.3816 | 12.9186 | 1.0009 | 0
6.20.22 | 15:39 | 0.65216 | 54 LM6 G8 FI21 | 104.7153 | 1282.4232 | 637.5507 | 2.2889 | 1387.1385 | 1205.0198 | 1.7141 | 1261.5046 | 26.7572 | 1408.3052 | 138.3797 | [10 empty] | 1.0009 | 104.8047 | 0.89754
6.20.22 | 15:44 | 0.65571 | 55 NE 27.txt | [11 empty] | 1447.7757 | 0.00699 | 1117.5992 |  | 330.1765 | 1.0009 |  |  | 107.8285 | 12.8511 | 1.0009 | 0
6.20.22 | 15:49 | 0.65934 | 56 LM6 G8 FI22 | 103.4514 | 1285.0148 | 435.1647 | 3.2048 | 1388.4661 | 811.3306 | 1.7338 | 1264.8339 | 26.4712 | 1409.8224 | 59.0949 | [10 empty] | 1.0009 | 103.5397
6.20.22 | 15:54 | 0.66216 | 57 NE 28.txt | [11 empty] | 1447.7774 | 0.00728 | 1117.6035 |  | 330.1739 | 1.0009 |  |  | 112.9546 | 11.8087 | 1.0009 | 0
6.20.22 | 16:11 | 0.67403 | 60 LM6 G8 FI31 | 104.7079 | 1282.4449 | 727.7142 | 2.3856 | 1387.1529 | 1388.4971 | 1.701 | 1261.9047 | 40.0057 | 1408.4148 | 178.597 | [10 empty] | 1.0009 | 104.7972 | 0.89496
6.20.22 | 16:15 | 0.67677 | 61 NE 29.txt | [11 empty] | 1447.7811 | 0.00707 | 1117.6037 |  | 330.1774 | 1.0009 |  |  | 111.8416 | 13.0777 | 1.0009 | 0
6.20.22 | 16:19 | 0.67964 | 62 LM6 G8 FI30 | 104.7144 | 1282.4189 | 813.2744 | 2.4215 | 1387.1334 | 1551.3784 | 1.9792 | 1261.8539 | 45.1503 | 1408.6031 | 200.0639 | [10 empty] | 1.0009 | 104.8037 | 0.89718
6.20.22 | 16:25 | 0.68406 | 63 NE 30.txt | [11 empty] | 1447.7815 | 0.00731 | 1117.6036 |  | 330.178 | 1.0009 |  |  | 117.9105 | 12.3628 | 1.0009 | 0
6.20.22 | 16:34 | 0.69057 | 65 LM6 G9 FI1 | 104.5472 | 1282.7459 | 5311.1517 | 5.5619 | 1387.2931 | 9745.07 | 10.223 | 1262.6974 | 599.3277 | 1408.4515 | 1430.056 | [10 empty] | 1.0009 | 104.6363 | 0.83559
6.20.22 | 16:38 | 0.69328 | 66 NE 31.txt | [11 empty] | 1447.7827 | 0.00718 | 1117.6115 |  | 330.1712 | 1.0009 |  |  | 117.2905 | 13.7485 | 1.0009 | 0
6.20.22 | 16:50 | 0.70172 | 68 LM6 G9 FI3 | 102.279 | 1287.195 | 5805.283 | 1.9217 | 1389.474 | 95.0651 | 1.4306 |  | 0 |  | 0 | [10 empty] | 1.0009 | 102.366
6.20.22 | 16:54 | 0.70442 | 69 NE 32.txt | [11 empty] | 1447.7877 | 0.00731 | 1117.6086 |  | 330.1791 | 1.0009 |  |  | 111.4792 | 11.6767 | 1.0009 | 0
6.20.22 | 17:01 | 0.70932 | 71 LM6 G9 FI5 | 102.6348 | 1287.0992 | 49.1216 | 3.0131 | 1389.7341 | 64.0379 | 2.8805 |  | 0 |  | 0 | [10 empty] | 1.0009 | 102.7221
6.20.22 | 17:07 | 0.71338 | 72 LM6 G10 FI1 | 104.581 | 1282.6766 | 465.8527 | 2.0774 | 1387.2576 | 755.1814 | 1.6165 |  | 0 | 1408.4695 | 109.0532 | [10 empty] | 1.0009 | 104.6699 | 0.84864
6.20.22 | 17:11 | 0.71608 | 73 NE 33.txt | [11 empty] | 1447.7957 | 0.00723 | 1117.6076 |  | 330.1881 | 1.0009 |  |  | 117.4994 | 12.9186 | 1.0008 | 0
6.20.22 | 17:16 | 0.71943 | 74 LM6 G10 FI2 | 102.7214 | 1286.8864 | 35.7816 | 2.0314 | 1389.6078 | 62.3397 | 2.2989 |  | 0 |  | 0 | [10 empty] | 1.0008 | 102.8087

## 2. FI Densities
Fluid Inclusion | CO2 Density (g/cm^3) | Sample (LM)
03 LM0 G1 FI1 | 0.87534 | 0
06 LM0 G2 FI1 | 0.78043 | 0
17 LM0 G3 FI3 | 0.93678 | 0
11 LM0 G3 FI1 (CRR) | 0.92883 | 0
19 LM0 G3 FI4 | 0.92851 | 0
24 LM0 G3 FI5 | 0.92845 | 0
13 LM0 G3 FI2 | 0.92366 | 0
28 LM0 G3 FI7 | 0.92858 | 0
30 LM0 G3 FI8 | 0.91611 | 0
26 LM0 G3 FI6 | 0.91507 | 0
34 LM0 G3 FI10 | 0.94006 | 0
36 LM0 G3 FI11 | 0.93832 | 0
32 LM0 G3 FI9 | 0.92938 | 0
41 LM0 G5 FI2 | 0.9048 | 0
39 LM0 G5 FI1 | 0.87954 | 0
43 LM0 G5 FI3 | 0.84518 | 0
54 LM0 G5 FI8 (CRR) | 0.91148 | 0
47 LM0 G5 FI5 | 0.92512 | 0
49 LM0 G5 FI6 | 0.92169 | 0
56 LM0 G5 FI9 | 0.91711 | 0
64 LM0 G6 FI2 (CRR) | 0.77126 | 0
60 LM0 G6 FI1 | 0.76916 | 0
73 LM0 G7 FI4 | 0.81591 | 0
75 LM0 G7 FI5 | 0.78136 | 0
69 LM0 G7 FI2 | 0.85871 | 0
71 LM0 G7 FI3 | 0.8509 | 0
79 LM0 G7 FI7 | 0.77935 | 0
67 LM0 G7 FI1 | 0.7384 | 0
85 LM0 G8 FI3 | 0.95981 | 0
02 LM0_G8_FI4 | 0.90472 | 0
04 LM0_G9_FI1 | 0.80963 | 0
01 LM-2 G1 FI1 | 0.8758 | 2
84 LM-2 G10 FI4 | 0.82136 | 2
78 LM-2 G10 FI1 | 0.82119 | 2
82 LM-2 G10 FI3 | 0.81377 | 2
80 LM-2 G10 FI2 | 0.80257 | 2
18 LM-2 G3 FI5 | 0.94152 | 2
13 LM-2 G3 FI3 | 0.92733 | 2
17 LM-2 G3 FI4 (CRR) | 0.89395 | 2
12 LM-2 G3 FI2 (CRR) | 0.94184 | 2
08 LM-2 G3 FI1 (CRR) | 0.91682 | 2
27 LM-2 G4 FI4 | 0.88977 | 2
25 LM-2 G4 FI3 | 0.87985 | 2
30 LM-2 G6 FI1 | 0.83575 | 2
32 LM-2 G6 FI2 | 0.82411 | 2
34 LM-2 G6 FI3 | 0.87357 | 2
42 LM-2 G7 FI5 | 0.91204 | 2
48 LM-2 G7 FI8 | 0.90044 | 2
44 LM-2 G7 FI6 | 0.89334 | 2
38 LM-2 G7 FI2 | 0.94837 | 2
46 LM-2 G7 FI7 | 0.94242 | 2
36 LM-2 G7 FI1 | 0.94206 | 2
40 LM-2 G7 FI3 | 0.93868 | 2
52 LM-2 G8 FI2 | 0.88557 | 2
56 LM-2 G8 FI4 | 0.88318 | 2
54 LM-2 G8 FI3 | 0.86038 | 2
50 LM-2 G8 FI1 | 0.85893 | 2
58 LM-2 G8 FI5 | 0.85587 | 2
76 LM-2 G9 FI9 | 0.98109 | 2
74 LM-2 G9 FI8 | 0.95726 | 2
70 LM-2 G9 FI7 | 0.9414 | 2
62 LM-2 G9 FI2 | 0.93994 | 2
60 LM-2 G9 FI1 | 0.93183 | 2
68 LM-2 G9 FI5 | 0.92005 | 2
33 LM4 G10 FI1 | 0.88314 | 4
35 LM4 G10 FI2 | 0.88019 | 4
37 LM4 G11 FI1 | 0.80288 | 4
41 LM4 G11 FI3 | 0.79605 | 4
39 LM4 G11 FI2 | 0.79026 | 4
45 LM4 G11 FI5 | 0.83846 | 4
43 LM4 G11 FI4 | 0.82171 | 4
49 LM4 G12 FI2 | 0.82784 | 4
47 LM4 G12 FI1 | 0.8267 | 4
57 LM4 G15 FI2 | 0.89523 | 4
09 LM4 G15 FI8 | 0.89101 | 4
07 LM4 G15 FI7 | 0.88651 | 4
05 LM4 G15 FI6 | 0.87694 | 4
59 LM4 G15 FI3 | 0.84823 | 4
55 LM4 G15 FI1 | 0.83346 | 4
03 LM4 G15 FI4 | 0.85389 | 4
01 LM4 G15 FI5 | 0.83479 | 4
13 LM4 G16 FI2 | 0.88401 | 4
11 LM4 G16 FI1 | 0.87143 | 4
11 LM4 G3 FI1 | 0.87183 | 4
13 LM4 G3 FI2 | 0.89637 | 4
18 LM4 G5 FI1 | 0.81952 | 4
22 LM4 G7 FI1 | 0.90115 | 4
25 LM4 G8 FI1 | 0.93337 | 4
27 LM4 G8 FI2 | 0.82397 | 4
29 LM4 G8 FI3 | 0.80126 | 4
15 LM4 G4 FI1 | 0.86784 | 4
65 LM6 G9 FI1 | 0.83559 | 6
01 LM6 G1 FI1 | 0.83343 | 6
07 LM6 G1 FI4 | 0.8319 | 6
03 LM6 G1 FI2 | 0.87957 | 6
05 LM6 G1 FI3 | 0.79617 | 6
72 LM6 G10 FI1 | 0.84864 | 6
09 LM6 G2 FI1 | 0.80792 | 6
11 LM6 G3 FI1 | 0.8451 | 6
11 LM6 G4 FI6 | 0.85319 | 6
03 LM6 G4 FI2 | 0.84724 | 6
05 LM6 G4 FI3 | 0.84708 | 6
50 LM6 G8 FI18 | 0.90719 | 6
46 LM6 G8 FI15 | 0.90308 | 6
34 LM6 G8 FI9 | 0.89832 | 6
48 LM6 G8 FI16 | 0.89779 | 6
42 LM6 G8 FI13 | 0.89687 | 6
36 LM6 G8 FI10 | 0.89246 | 6
38 LM6 G8 FI11 | 0.89218 | 6
52 LM6 G8 FI20 | 0.85786 | 6
28 LM6 G8 FI2 | 0.90875 | 6
30 LM6 G8 FI4 | 0.90805 | 6
32 LM6 G8 FI5 | 0.90551 | 6
26 LM6 G8 FI1 | 0.87785 | 6
62 LM6 G8 FI30 | 0.89718 | 6
60 LM6 G8 FI31 | 0.89496 | 6
54 LM6 G8 FI21 | 0.89754 | 6
21 LM6 G6 FI2 | 0.89777 | 6
23 LM6 G6 FI3 | 0.86657 | 6
19 LM6 G6 FI1 | 0.92239 | 6

## 3. CO2 Density Error
filename | Time from Midnight (decimal) | ΔCO2 (Fermi Diad Splitting) | Diad1 Center Peak | Diad 1 Area | Diad 1 Residual Fit | Diad 2 Center Peak | Diad 2 Area | Diad 2 Residual Fit | Hot Band 1 Center | Hot Band 1 Area | Hot Band 2 Center | Hot Band 2 Area | Carbon 13 Peak Center | Carbon 13 Peak Area | File_Name | 1447 peak center | error_1447 | 1117 peak center | error 1117 | ΔNe (Neon Seperation) | Neon correction | residual 1447 | residual 1117 | Correction factor | Corrected delta CO2 | CO2 Density (g/cm^3) (equation from DeVitre et al., 2021)
01 NE 1.txt', | 0.40568 | [13 empty] | 01 NE 1.txt | 1448.0053 | 0.00712 | 1117.8096 |  | 330.1956 | 1.0009 | 226.5301 | 22.7187 | 1.0009
'02 LP LM6 G3 FI1 1.txt', | 0.40781 | 104.5497 | 1282.8501 | 3449.7239 | 3.3959 | 1387.3998 | 6295.7688 | 4.6366 | 1262.4718 | 450.6653 | 1408.6745 | 641.453 |  | 0 | [9 empty] | 1.0009 | 104.6386 | 0.83653
'03 NE 2.txt', | 0.41096 | [13 empty] | 03 NE 2.txt | 1448.0102 | 0.00712 | 1117.808 |  | 330.2022 | 1.0008 | 233.6867 | 20.6225 | 1.0009
'04 LP LM6 G3 FI1 2.txt', | 0.41734 | 104.5478 | 1282.8543 | 2791.518 | 3.2391 | 1387.4022 | 5014.0697 | 4.13 | 1262.6163 | 351.0367 | 1408.8304 | 548.4223 |  | 0 | [9 empty] | 1.0009 | 104.6369 | 0.83585
'05 NE 3.txt', | 0.42002 | [13 empty] | 05 NE 3.txt | 1448.0012 | 0.00734 | 1117.8042 |  | 330.197 | 1.0008 | 238.5132 | 21.0419 | 1.0009
'06 LP LM6 G3 FI1 3.txt', | 0.4226 | 104.5485 | 1282.8353 | 4060.0129 | 4.0135 | 1387.3839 | 7326.8994 | 5.3642 | 1262.4739 | 463.6631 | 1408.8007 | 808.5205 |  | 0 | [9 empty] | 1.0009 | 104.6377 | 0.83616
'07 NE 4.txt', | 0.4253 | [13 empty] | 07 NE 4.txt | 1447.9991 | 0.00731 | 1117.8058 |  | 330.1933 | 1.0009 | 242.5802 | 21.8652 | 1.0009
'08 LP LM6 G3 FI1 4.txt', | 0.42721 | 104.5485 | 1282.8266 | 3905.271 | 3.2214 | 1387.375 | 7059.7673 | 5.2919 | 1262.5373 | 456.5824 | 1408.7352 | 813.0019 |  | 0 | [9 empty] | 1.0009 | 104.6377 | 0.83615
'09 NE 5.txt', | 0.42993 | [13 empty] | 09 NE 5.txt | 1447.9963 | 0.00733 | 1117.7949 |  | 330.2014 | 1.0008 | 241.9169 | 20.0861 | 1.0009
'10 LP LM6 G3 FI1 5.txt', | 0.43243 | 104.5493 | 1282.8231 | 2731.9913 | 3.605 | 1387.3724 | 4845.8524 | 3.771 | 1262.5978 | 321.2939 | 1408.7111 | 479.8129 |  | 0 | [9 empty] | 1.0009 | 104.6385 | 0.83648
'11 NE 6.txt', | 0.43532 | [13 empty] | 11 NE 6.txt | 1447.9922 | 0.00733 | 1117.791 |  | 330.2011 | 1.0008 | 234.5774 | 21.9428 | 1.0009
'12 LP LM6 G3 FI1 6.txt', | 0.43818 | 104.5403 | 1282.8295 | 3036.068 | 3.5852 | 1387.3698 | 5418.7388 | 4.5621 | 1262.6093 | 375.0761 | 1408.7332 | 561.5797 |  | 0 | [9 empty] | 1.0009 | 104.6297 | 0.833
'13 NE 7.txt', | 0.44087 | [13 empty] | 13 NE 7.txt | 1447.9862 | 0.00762 | 1117.7952 |  | 330.191 | 1.0009 | 242.0775 | 22.4107 | 1.0009
'14 LP LM6 G3 FI1 7.txt', | 0.44285 | 104.5384 | 1282.8235 | 2739.5509 | 3.1475 | 1387.3619 | 4893.7277 | 4.1054 | 1262.3399 | 328.2208 | 1408.7304 | 463.141 |  | 0 | [9 empty] | 1.0009 | 104.6278 | 0.83227
'15 NE 8.txt', | 0.44557 | [13 empty] | 15 NE 8.txt | 1447.984 | 0.00768 | 1117.7904 |  | 330.1936 | 1.0009 | 243.973 | 21.3822 | 1.0009
'16 LP LM6 G3 FI1 8.txt', | 0.44786 | 104.5386 | 1282.8164 | 3109.286 | 3.2237 | 1387.355 | 5597.7401 | 9.6283 | 1262.5039 | 332.7116 | 1408.8427 | 476.7871 |  | 0 | [9 empty] | 1.0009 | 104.628 | 0.83235
'17 NE 9.txt', | 0.45062 | [13 empty] | 17 NE 9.txt | 1447.9795 | 0.00769 | 1117.7897 |  | 330.1897 | 1.0009 | 242.2792 | 20.7548 | 1.0009
'18 LP LM6 G3 FI1 9.txt', | 0.45243 | 104.5504 | 1282.8044 | 3072.9167 | 3.5647 | 1387.3547 | 5550.4967 | 4.0657 | 1262.5351 | 369.1528 | 1408.7541 | 473.0917 |  | 0 | [9 empty] | 1.0009 | 104.6399 | 0.83701
'19 NE 10.txt', | 0.45538 | [13 empty] | 19 NE 10.txt | 1447.9774 | 0.00763 | 1117.7842 |  | 330.1932 | 1.0009 | 243.7282 | 20.8073 | 1.0009
'20 LP LM6 G3 FI1 10.txt', | 0.45715 | 104.5319 | 1282.8213 | 3950.6197 | 3.9326 | 1387.3532 | 7165.1286 | 5.8258 | 1262.4206 | 468.0828 | 1408.8026 | 730.7532 |  | 0 | [9 empty] | 1.0009 | 104.6214 | 0.82973
'21 NE 11.txt', | 0.46082 | [13 empty] | 21 NE 11.txt | 1447.9799 | 0.00756 | 1117.7895 |  | 330.1905 | 1.0009 | 240.1437 | 20.5229 | 1.0009
'22 LP LM6 G3 FI1 11.txt', | 0.46591 | 104.5551 | 1282.7945 | 4070.1665 | 3.8001 | 1387.3496 | 7342.4114 | 4.8912 | 1262.4822 | 492.6336 | 1408.6888 | 738.4872 |  | 0 | [9 empty] | 1.0009 | 104.6447 | 0.83892
'23 NE 12.txt', | 0.46862 | [13 empty] | 23 NE 12.txt | 1447.9748 | 0.00766 | 1117.786 |  | 330.1889 | 1.0009 | 243.8849 | 21.776 | 1.0009
'24 LP LM6 G3 FI1 12.txt', | 0.47108 | 104.5514 | 1282.7878 | 3712.0113 | 3.8665 | 1387.3392 | 6760.9927 | 4.665 | 1262.5162 | 430.0096 | 1408.8097 | 621.8192 |  | 0 | [9 empty] | 1.0009 | 104.6411 | 0.83751
'25 NE 13.txt', | 0.47422 | [13 empty] | 25 NE 13.txt | 1447.9699 | 0.00875 | 1117.7725 |  | 330.1974 | 1.0008 | 284.8845 | 22.5187 | 1.0009
'26 LP LM6 G3 FI1 13.txt', | 0.47638 | 104.5442 | 1282.8009 | 4120.9509 | 3.678 | 1387.345 | 7427.3699 | 4.8177 | 1262.3821 | 510.6674 | 1408.7344 | 737.6728 |  | 0 | [9 empty] | 1.0009 | 104.6339 | 0.83468
'27 NE 14.txt', | 0.48101 | [13 empty] | 27 NE 14.txt | 1447.9764 | 0.00772 | 1117.7842 |  | 330.1922 | 1.0009 | 239.9076 | 22.5304 | 1.0009
'28 LP LM6 G3 FI1 14.txt', | 0.48352 | 104.5449 | 1282.7924 | 3810.127 | 3.7141 | 1387.3373 | 6973.3744 | 4.9649 | 1262.569 | 444.7146 | 1408.7421 | 658.2557 |  | 0 | [9 empty] | 1.0009 | 104.6347 | 0.835
'29 NE 15.txt', | 0.48775 | [13 empty] | 29 NE 15.txt | 1447.971 | 0.00759 | 1117.7772 |  | 330.1938 | 1.0009 | 234.7136 | 19.9391 | 1.0009
'30 LP LM6 G3 FI1 15.txt', | 0.49006 | 104.5434 | 1282.793 | 3660.4733 | 3.4527 | 1387.3364 | 6596.7235 | 4.2314 | 1262.4702 | 412.4301 | 1408.7621 | 593.6867 |  | 0 | [9 empty] | 1.0009 | 104.6333 | 0.83445
'31 NE 16.txt', | 0.49284 | [13 empty] | 31 NE 16.txt | 1447.9691 | 0.00783 | 1117.7773 |  | 330.1918 | 1.0009 | 244.0433 | 20.9104 | 1.0009
'32 LP LM6 G3 FI1 16.txt', | 0.4953 | 104.5581 | 1282.7762 | 3184.1726 | 3.5178 | 1387.3343 | 5770.5787 | 4.277 | 1262.4594 | 369.0661 | 1408.6723 | 503.5212 |  | 0 | [9 empty] | 1.0009 | 104.6481 | 0.84023
'33 NE 17.txt', | 0.49807 | [13 empty] | 33 NE 17.txt | 1447.9691 | 0.00785 | 1117.7724 |  | 330.1968 | 1.0009 | 240.2118 | 20.798 | 1.0009
'34 LP LM6 G3 FI1 17.txt', | 0.49988 | 104.5395 | 1282.7928 | 4164.284 | 3.2536 | 1387.3323 | 7470.1197 | 5.4618 | 1262.3328 | 477.6302 | 1408.759 | 740.0775 |  | 0 | [9 empty] | 1.0009 | 104.6296 | 0.83296
'35 NE 18.txt', | 0.50374 | [13 empty] | 35 NE 18.txt | 1447.9714 | 0.00766 | 1117.7776 |  | 330.1939 | 1.0009 | 235.8771 | 20.4562 | 1.0009
'36 LP LM6 G3 FI1 18.txt', | 0.50708 | 104.5607 | 1282.7741 | 3849.0919 | 3.5463 | 1387.3349 | 6926.6612 | 4.7058 | 1262.4895 | 441.665 | 1408.7013 | 693.5222 |  | 0 | [9 empty] | 1.0009 | 104.6509 | 0.84131
'37 NE 19.txt'] | 0.5109 | [13 empty] | 37 NE 19.txt | 1447.9699 | 0.00786 | 1117.7725 |  | 330.1975 | 1.0008 | 247.6094 | 22.5187 | 1.0009
[25 empty] | 1sigma Standard Deviation of CO2 Density (g/cm^3) | 0.002925

## 4. MonteCarlo_Input
Description | SAMPLE | FileName | Density (g/cm^3) | Comment (EPMA Data Point) | Na2O | MgO | SiO2 | Al2O3 | P2O5 | K2O | CaO | TiO2 | FeO | MnO | Cr2O3 | NiO | Total | Fo
Monte Carlo input for Juptyer Notebook script | 0 | 03 LM0 G1 FI1 | 0.87534 | LM0_G1_RIM | 0.009036 | 42.1235 | 39.9064 | 0.018331 | 2.3e-05 | 0.005965 | 0.21393 | 0.034901 | 17.9182 | 0.29202 | 0.078602 | 0.19022 | 100.7912 | 0.80734
| 0 | 06 LM0 G2 FI1 | 0.78043 | LM0_G2_CENTER | 0.009698 | 44.4228 | 39.707 | 0.008494 | 2.3e-05 | 0.000412 | 0.32275 | 0.022287 | 15.2642 | 0.22541 | 0.018465 | 0.19483 | 100.1963 | 0.83839
| 0 | 17 LM0 G3 FI3 | 0.93678 | LM0_G3_CENTER | 0.011004 | 45.3134 | 40.6492 | 0.016474 | 2.3e-05 | 0.003951 | 0.24146 | 0.018161 | 14.3672 | 0.21659 | 0.065003 | 0.26076 | 101.1633 | 0.84899
| 0 | 11 LM0 G3 FI1 (CRR) | 0.92883 | LM0_G3_CENTER | 0.011004 | 45.3134 | 40.6492 | 0.016474 | 2.3e-05 | 0.003951 | 0.24146 | 0.018161 | 14.3672 | 0.21659 | 0.065003 | 0.26076 | 101.1633 | 0.84899
| 0 | 19 LM0 G3 FI4 | 0.92851 | LM0_G3_CENTER | 0.011004 | 45.3134 | 40.6492 | 0.016474 | 2.3e-05 | 0.003951 | 0.24146 | 0.018161 | 14.3672 | 0.21659 | 0.065003 | 0.26076 | 101.1633 | 0.84899
| 0 | 24 LM0 G3 FI5 | 0.92845 | LM0_G3_CENTER | 0.011004 | 45.3134 | 40.6492 | 0.016474 | 2.3e-05 | 0.003951 | 0.24146 | 0.018161 | 14.3672 | 0.21659 | 0.065003 | 0.26076 | 101.1633 | 0.84899
| 0 | 13 LM0 G3 FI2 | 0.92366 | LM0_G3_CENTER | 0.011004 | 45.3134 | 40.6492 | 0.016474 | 2.3e-05 | 0.003951 | 0.24146 | 0.018161 | 14.3672 | 0.21659 | 0.065003 | 0.26076 | 101.1633 | 0.84899
| 0 | 28 LM0 G3 FI7 | 0.92858 | LM0_G3_CORE1 | 0.012057 | 45.0918 | 41.0569 | 0.03735 | 2.3e-05 | 0.009937 | 0.25209 | 0.016205 | 14.0053 | 0.21942 | 0.056779 | 0.21528 | 100.9731 | 0.85161
| 0 | 30 LM0 G3 FI8 | 0.91611 | LM0_G3_CORE1 | 0.012057 | 45.0918 | 41.0569 | 0.03735 | 2.3e-05 | 0.009937 | 0.25209 | 0.016205 | 14.0053 | 0.21942 | 0.056779 | 0.21528 | 100.9731 | 0.85161
| 0 | 26 LM0 G3 FI6 | 0.91507 | LM0_G3_CORE1 | 0.012057 | 45.0918 | 41.0569 | 0.03735 | 2.3e-05 | 0.009937 | 0.25209 | 0.016205 | 14.0053 | 0.21942 | 0.056779 | 0.21528 | 100.9731 | 0.85161
| 0 | 34 LM0 G3 FI10 | 0.94006 | LM0_G3_CORE2 | 0.011829 | 44.8137 | 40.6315 | 0.034626 | 2.3e-05 | 0.002475 | 0.2471 | 0.017907 | 14.323 | 0.18817 | 0.005297 | 0.2499 | 100.5256 | 0.84796
| 0 | 36 LM0 G3 FI11 | 0.93832 | LM0_G3_CORE2 | 0.011829 | 44.8137 | 40.6315 | 0.034626 | 2.3e-05 | 0.002475 | 0.2471 | 0.017907 | 14.323 | 0.18817 | 0.005297 | 0.2499 | 100.5256 | 0.84796
| 0 | 32 LM0 G3 FI9 | 0.92938 | LM0_G3_CORE2 | 0.011829 | 44.8137 | 40.6315 | 0.034626 | 2.3e-05 | 0.002475 | 0.2471 | 0.017907 | 14.323 | 0.18817 | 0.005297 | 0.2499 | 100.5256 | 0.84796
| 0 | 41 LM0 G5 FI2 | 0.9048 | LM0_G5_CENTER | 0.018181 | 45.6587 | 41.0147 | 0.046381 | 2.3e-05 | 0.012876 | 0.19627 | 0.002206 | 13.4881 | 0.1816 | 0.059685 | 0.3309 | 101.0097 | 0.85784
| 0 | 39 LM0 G5 FI1 | 0.87954 | LM0_G5_CENTER | 0.018181 | 45.6587 | 41.0147 | 0.046381 | 2.3e-05 | 0.012876 | 0.19627 | 0.002206 | 13.4881 | 0.1816 | 0.059685 | 0.3309 | 101.0097 | 0.85784
| 0 | 43 LM0 G5 FI3 | 0.84518 | LM0_G5_CENTER | 0.018181 | 45.6587 | 41.0147 | 0.046381 | 2.3e-05 | 0.012876 | 0.19627 | 0.002206 | 13.4881 | 0.1816 | 0.059685 | 0.3309 | 101.0097 | 0.85784
| 0 | 54 LM0 G5 FI8 (CRR) | 0.91148 | LM0_G5_CORE | 0.018838 | 45.3002 | 40.8919 | 0.032376 | 2.3e-05 | 0.00499 | 0.22268 | 0.010187 | 13.8574 | 0.16822 | 0.006238 | 0.27344 | 100.7865 | 0.85353
| 0 | 47 LM0 G5 FI5 | 0.92512 | LM0_G5_CORE2 | 0.008496 | 45.7755 | 39.5528 | 0.052292 | 2.3e-05 | 1.2e-05 | 0.2826 | 0.019834 | 13.834 | 0.18472 | 0.040083 | 0.31581 | 100.0663 | 0.85504
| 0 | 49 LM0 G5 FI6 | 0.92169 | LM0_G5_CORE2 | 0.008496 | 45.7755 | 39.5528 | 0.052292 | 2.3e-05 | 1.2e-05 | 0.2826 | 0.019834 | 13.834 | 0.18472 | 0.040083 | 0.31581 | 100.0663 | 0.85504
| 0 | 56 LM0 G5 FI9 | 0.91711 | LM0_G5_CORE2 | 0.008496 | 45.7755 | 39.5528 | 0.052292 | 2.3e-05 | 1.2e-05 | 0.2826 | 0.019834 | 13.834 | 0.18472 | 0.040083 | 0.31581 | 100.0663 | 0.85504
| 0 | 64 LM0 G6 FI2 (CRR) | 0.77126 | LM0_G6_RIM | 0.001696 | 43.027 | 39.6039 | 1.9e-05 | 2.3e-05 | 1.2e-05 | 0.28475 | 0.026929 | 17.0047 | 0.23725 | 1.5e-05 | 0.17588 | 100.3622 | 0.81852
| 0 | 60 LM0 G6 FI1 | 0.76916 | LM0_G6_RIM | 0.001696 | 43.027 | 39.6039 | 1.9e-05 | 2.3e-05 | 1.2e-05 | 0.28475 | 0.026929 | 17.0047 | 0.23725 | 1.5e-05 | 0.17588 | 100.3622 | 0.81852
| 0 | 73 LM0 G7 FI4 | 0.81591 | LM0_G7_CENTER | 0.016063 | 43.5807 | 38.7085 | 0.026979 | 2.3e-05 | 0.003304 | 0.26901 | 0.028555 | 16.8613 | 0.25606 | 0.002636 | 0.23113 | 99.9842 | 0.82166
| 0 | 75 LM0 G7 FI5 | 0.78136 | LM0_G7_CENTER | 0.016063 | 43.5807 | 38.7085 | 0.026979 | 2.3e-05 | 0.003304 | 0.26901 | 0.028555 | 16.8613 | 0.25606 | 0.002636 | 0.23113 | 99.9842 | 0.82166
| 0 | 69 LM0 G7 FI2 | 0.85871 | LM0_G7_RIM | 0.015999 | 43.6456 | 39.4366 | 0.020545 | 2.3e-05 | 0.002686 | 0.28056 | 0.030279 | 16.9322 | 0.22867 | 0.018468 | 0.19907 | 100.8107 | 0.82126
| 0 | 71 LM0 G7 FI3 | 0.8509 | LM0_G7_RIM | 0.015999 | 43.6456 | 39.4366 | 0.020545 | 2.3e-05 | 0.002686 | 0.28056 | 0.030279 | 16.9322 | 0.22867 | 0.018468 | 0.19907 | 100.8107 | 0.82126
| 0 | 79 LM0 G7 FI7 | 0.77935 | LM0_G7_RIM | 0.015999 | 43.6456 | 39.4366 | 0.020545 | 2.3e-05 | 0.002686 | 0.28056 | 0.030279 | 16.9322 | 0.22867 | 0.018468 | 0.19907 | 100.8107 | 0.82126
| 0 | 67 LM0 G7 FI1 | 0.7384 | LM0_G7_RIM | 0.015999 | 43.6456 | 39.4366 | 0.020545 | 2.3e-05 | 0.002686 | 0.28056 | 0.030279 | 16.9322 | 0.22867 | 0.018468 | 0.19907 | 100.8107 | 0.82126
| 0 | 85 LM0 G8 FI3 | 0.95981 | LM0_G8_CORE | 0.016457 | 45.9715 | 39.4509 | 0.025912 | 2.3e-05 | 1.2e-05 | 0.24752 | 0.005502 | 13.6533 | 0.18 | 0.07998 | 0.3257 | 99.9569 | 0.85718
| 0 | 02 LM0_G8_FI4 | 0.90472 | LM0_G8_RIM | 0.010853 | 44.7042 | 40.6507 | 0.031657 | 2.3e-05 | 1.2e-05 | 0.23511 | 0.024486 | 14.1268 | 0.19022 | 0.067518 | 0.29031 | 100.3319 | 0.84942
| 0 | 04 LM0_G9_FI1 | 0.80963 | LM0_G9_CORE | 0.011242 | 42.1405 | 39.5982 | 1.9e-05 | 2.3e-05 | 0.00556 | 0.20242 | 0.026292 | 18.0543 | 0.31811 | 0.006118 | 0.1711 | 100.5339 | 0.80622
| 2 | 01 LM-2 G1 FI1 | 0.8758 | LM2_G1_CENTER | 0.011132 | 42.0482 | 40.086 | 0.026608 | 2.3e-05 | 0.004325 | 0.26674 | 0.019344 | 17.8182 | 0.25614 | 0.034989 | 0.15704 | 100.7288 | 0.80793
| 2 | 84 LM-2 G10 FI4 | 0.82136 | LM2_G10_CENTER | 1.3e-05 | 43.1201 | 37.7076 | 0.015668 | 2.3e-05 | 0.000413 | 0.26721 | 0.035941 | 17.5381 | 0.26813 | 1.5e-05 | 0.16625 | 99.1195 | 0.81422
| 2 | 78 LM-2 G10 FI1 | 0.82119 | LM2_G10_CORE | 0.000219 | 42.136 | 37.4104 | 0.045057 | 2.3e-05 | 0.005558 | 0.25385 | 0.03511 | 18.2637 | 0.25398 | 0.002618 | 0.15239 | 98.5589 | 0.8044
| 2 | 82 LM-2 G10 FI3 | 0.81377 | LM2_G10_CORE | 0.000219 | 42.136 | 37.4104 | 0.045057 | 2.3e-05 | 0.005558 | 0.25385 | 0.03511 | 18.2637 | 0.25398 | 0.002618 | 0.15239 | 98.5589 | 0.8044
| 2 | 80 LM-2 G10 FI2 | 0.80257 | LM2_G10_CORE3 | 0.009862 | 41.4121 | 40.5819 | 0.008761 | 2.3e-05 | 0.000412 | 0.25943 | 0.032586 | 18.0594 | 0.26227 | 1.5e-05 | 0.15916 | 100.786 | 0.80344
| 2 | 18 LM-2 G3 FI5 | 0.94152 | LM2_G3_CORE | 0.008726 | 45.8624 | 39.6954 | 0.03139 | 2.3e-05 | 1.2e-05 | 0.21039 | 0.029255 | 13.8435 | 0.1977 | 0.044352 | 0.31653 | 100.2397 | 0.85519
| 2 | 13 LM-2 G3 FI3 | 0.92733 | LM2_G3_CORE | 0.008726 | 45.8624 | 39.6954 | 0.03139 | 2.3e-05 | 1.2e-05 | 0.21039 | 0.029255 | 13.8435 | 0.1977 | 0.044352 | 0.31653 | 100.2397 | 0.85519
| 2 | 17 LM-2 G3 FI4 (CRR) | 0.89395 | LM2_G3_CORE | 0.008726 | 45.8624 | 39.6954 | 0.03139 | 2.3e-05 | 1.2e-05 | 0.21039 | 0.029255 | 13.8435 | 0.1977 | 0.044352 | 0.31653 | 100.2397 | 0.85519
| 2 | 12 LM-2 G3 FI2 (CRR) | 0.94184 | LM2_G3_CORE2 | 0.008713 | 46.0358 | 39.7014 | 0.023853 | 2.3e-05 | 0.009522 | 0.20693 | 0.022373 | 13.7486 | 0.20598 | 0.040818 | 0.29307 | 100.2971 | 0.8565
| 2 | 08 LM-2 G3 FI1 (CRR) | 0.91682 | LM2_G3_CORE2 | 0.008713 | 46.0358 | 39.7014 | 0.023853 | 2.3e-05 | 0.009522 | 0.20693 | 0.022373 | 13.7486 | 0.20598 | 0.040818 | 0.29307 | 100.2971 | 0.8565
| 2 | 27 LM-2 G4 FI4 | 0.88977 | LM2_G4_CENTER2 | 0.005181 | 44.6069 | 40.3065 | 0.050009 | 2.3e-05 | 1.2e-05 | 0.20215 | 0.027905 | 15.0495 | 0.19981 | 1.5e-05 | 0.21505 | 100.6631 | 0.84085
| 2 | 25 LM-2 G4 FI3 | 0.87985 | LM2_G4_CENTER2 | 0.005181 | 44.6069 | 40.3065 | 0.050009 | 2.3e-05 | 1.2e-05 | 0.20215 | 0.027905 | 15.0495 | 0.19981 | 1.5e-05 | 0.21505 | 100.6631 | 0.84085
| 2 | 30 LM-2 G6 FI1 | 0.83575 | LM2_G6_CENTER | 0.021043 | 42.3218 | 38.7216 | 0.025372 | 0.003735 | 1.2e-05 | 0.2271 | 0.041742 | 18.2599 | 0.27253 | 0.054102 | 0.17296 | 100.1218 | 0.80512
| 2 | 32 LM-2 G6 FI2 | 0.82411 | LM2_G6_CENTER | 0.021043 | 42.3218 | 38.7216 | 0.025372 | 0.003735 | 1.2e-05 | 0.2271 | 0.041742 | 18.2599 | 0.27253 | 0.054102 | 0.17296 | 100.1218 | 0.80512
| 2 | 34 LM-2 G6 FI3 | 0.87357 | LM2_G6_CORE | 0.003536 | 42.0952 | 38.6745 | 0.037366 | 0.004648 | 0.016244 | 0.26438 | 0.018284 | 18.1523 | 0.25879 | 0.021809 | 0.14018 | 99.6873 | 0.80521
| 2 | 42 LM-2 G7 FI5 | 0.91204 | LM2_G7_CENTER2 | 0.013146 | 44.8604 | 40.0594 | 0.046575 | 0.00927 | 0.000207 | 0.24079 | 0.028238 | 14.8971 | 0.19314 | 0.053055 | 0.24598 | 100.6473 | 0.84296
| 2 | 48 LM-2 G7 FI8 | 0.90044 | LM2_G7_CENTER2 | 0.013146 | 44.8604 | 40.0594 | 0.046575 | 0.00927 | 0.000207 | 0.24079 | 0.028238 | 14.8971 | 0.19314 | 0.053055 | 0.24598 | 100.6473 | 0.84296
| 2 | 44 LM-2 G7 FI6 | 0.89334 | LM2_G7_CENTER2 | 0.013146 | 44.8604 | 40.0594 | 0.046575 | 0.00927 | 0.000207 | 0.24079 | 0.028238 | 14.8971 | 0.19314 | 0.053055 | 0.24598 | 100.6473 | 0.84296
| 2 | 38 LM-2 G7 FI2 | 0.94837 | LM2_G7_CORE | 0.01258 | 45.2185 | 40.3209 | 0.041194 | 2.3e-05 | 0.002891 | 0.22964 | 0.060354 | 14.6255 | 0.22787 | 1.5e-05 | 0.2202 | 100.9596 | 0.84642
| 2 | 46 LM-2 G7 FI7 | 0.94242 | LM2_G7_CORE | 0.01258 | 45.2185 | 40.3209 | 0.041194 | 2.3e-05 | 0.002891 | 0.22964 | 0.060354 | 14.6255 | 0.22787 | 1.5e-05 | 0.2202 | 100.9596 | 0.84642
| 2 | 36 LM-2 G7 FI1 | 0.94206 | LM2_G7_CORE | 0.01258 | 45.2185 | 40.3209 | 0.041194 | 2.3e-05 | 0.002891 | 0.22964 | 0.060354 | 14.6255 | 0.22787 | 1.5e-05 | 0.2202 | 100.9596 | 0.84642
| 2 | 40 LM-2 G7 FI3 | 0.93868 | LM2_G7_CORE | 0.01258 | 45.2185 | 40.3209 | 0.041194 | 2.3e-05 | 0.002891 | 0.22964 | 0.060354 | 14.6255 | 0.22787 | 1.5e-05 | 0.2202 | 100.9596 | 0.84642
| 2 | 52 LM-2 G8 FI2 | 0.88557 | LM2_G8_CENTER2 | 0.015002 | 43.0519 | 40.1923 | 0.020848 | 0.001607 | 0.001648 | 0.22151 | 0.015313 | 17.077 | 0.23984 | 0.003506 | 0.22051 | 101.061 | 0.81798
| 2 | 56 LM-2 G8 FI4 | 0.88318 | LM2_G8_CENTER2 | 0.015002 | 43.0519 | 40.1923 | 0.020848 | 0.001607 | 0.001648 | 0.22151 | 0.015313 | 17.077 | 0.23984 | 0.003506 | 0.22051 | 101.061 | 0.81798
| 2 | 54 LM-2 G8 FI3 | 0.86038 | LM2_G8_CENTER2 | 0.015002 | 43.0519 | 40.1923 | 0.020848 | 0.001607 | 0.001648 | 0.22151 | 0.015313 | 17.077 | 0.23984 | 0.003506 | 0.22051 | 101.061 | 0.81798
| 2 | 50 LM-2 G8 FI1 | 0.85893 | LM2_G8_CENTER2 | 0.015002 | 43.0519 | 40.1923 | 0.020848 | 0.001607 | 0.001648 | 0.22151 | 0.015313 | 17.077 | 0.23984 | 0.003506 | 0.22051 | 101.061 | 0.81798
| 2 | 58 LM-2 G8 FI5 | 0.85587 | LM2_G8_CENTER2 | 0.015002 | 43.0519 | 40.1923 | 0.020848 | 0.001607 | 0.001648 | 0.22151 | 0.015313 | 17.077 | 0.23984 | 0.003506 | 0.22051 | 101.061 | 0.81798
| 2 | 76 LM-2 G9 FI9 | 0.98109 | LM2_G9_CENTER3 | 0.011941 | 46.0582 | 39.5316 | 0.061788 | 2.3e-05 | 0.001659 | 0.2447 | 0.030561 | 13.8478 | 0.15844 | 0.052439 | 0.30302 | 100.3022 | 0.85567
| 2 | 74 LM-2 G9 FI8 | 0.95726 | LM2_G9_CENTER3 | 0.011941 | 46.0582 | 39.5316 | 0.061788 | 2.3e-05 | 0.001659 | 0.2447 | 0.030561 | 13.8478 | 0.15844 | 0.052439 | 0.30302 | 100.3022 | 0.85567
| 2 | 70 LM-2 G9 FI7 | 0.9414 | LM2_G9_CENTER3 | 0.011941 | 46.0582 | 39.5316 | 0.061788 | 2.3e-05 | 0.001659 | 0.2447 | 0.030561 | 13.8478 | 0.15844 | 0.052439 | 0.30302 | 100.3022 | 0.85567
| 2 | 62 LM-2 G9 FI2 | 0.93994 | LM2_G9_CENTER3 | 0.011941 | 46.0582 | 39.5316 | 0.061788 | 2.3e-05 | 0.001659 | 0.2447 | 0.030561 | 13.8478 | 0.15844 | 0.052439 | 0.30302 | 100.3022 | 0.85567
| 2 | 60 LM-2 G9 FI1 | 0.93183 | LM2_G9_CENTER3 | 0.011941 | 46.0582 | 39.5316 | 0.061788 | 2.3e-05 | 0.001659 | 0.2447 | 0.030561 | 13.8478 | 0.15844 | 0.052439 | 0.30302 | 100.3022 | 0.85567
| 2 | 68 LM-2 G9 FI5 | 0.92005 | LM2_G9_CORE | 0.02826 | 45.9327 | 40.5986 | 0.04488 | 2.3e-05 | 0.002281 | 0.26212 | 0.028576 | 13.4726 | 0.15554 | 0.051597 | 0.30221 | 100.8794 | 0.8587
| 4 | 33 LM4 G10 FI1 | 0.88314 | LM4_G10_CENTER | 0.005704 | 43.2796 | 39.7885 | 0.046593 | 2.3e-05 | 1.2e-05 | 0.2601 | 0.032116 | 17.2185 | 0.26029 | 1.5e-05 | 0.1739 | 101.0653 | 0.81754
| 4 | 35 LM4 G10 FI2 | 0.88019 | LM4_G10_CENTER | 0.005704 | 43.2796 | 39.7885 | 0.046593 | 2.3e-05 | 1.2e-05 | 0.2601 | 0.032116 | 17.2185 | 0.26029 | 1.5e-05 | 0.1739 | 101.0653 | 0.81754
| 4 | 37 LM4 G11 FI1 | 0.80288 | LM4_G11_CENTER | 0.009361 | 42.2062 | 39.8814 | 0.022088 | 2.3e-05 | 1.2e-05 | 0.26254 | 0.007344 | 17.8909 | 0.24937 | 1.5e-05 | 0.16924 | 100.6984 | 0.80788
| 4 | 41 LM4 G11 FI3 | 0.79605 | LM4_G11_CENTER | 0.009361 | 42.2062 | 39.8814 | 0.022088 | 2.3e-05 | 1.2e-05 | 0.26254 | 0.007344 | 17.8909 | 0.24937 | 1.5e-05 | 0.16924 | 100.6984 | 0.80788
| 4 | 39 LM4 G11 FI2 | 0.79026 | LM4_G11_CENTER | 0.009361 | 42.2062 | 39.8814 | 0.022088 | 2.3e-05 | 1.2e-05 | 0.26254 | 0.007344 | 17.8909 | 0.24937 | 1.5e-05 | 0.16924 | 100.6984 | 0.80788
| 4 | 45 LM4 G11 FI5 | 0.83846 | LM4_G11_CORE | 0.001649 | 42.2726 | 39.884 | 0.005368 | 2.3e-05 | 1.2e-05 | 0.26019 | 0.026674 | 18.0181 | 0.26047 | 0.060428 | 0.16801 | 100.9575 | 0.80703
| 4 | 43 LM4 G11 FI4 | 0.82171 | LM4_G11_CORE | 0.001649 | 42.2726 | 39.884 | 0.005368 | 2.3e-05 | 1.2e-05 | 0.26019 | 0.026674 | 18.0181 | 0.26047 | 0.060428 | 0.16801 | 100.9575 | 0.80703
| 4 | 49 LM4 G12 FI2 | 0.82784 | LM4_G12_CORE | 0.003176 | 43.0519 | 37.5319 | 0.017364 | 2.3e-05 | 0.008688 | 0.22853 | 0.023262 | 17.4594 | 0.26476 | 1.5e-05 | 0.20545 | 98.7945 | 0.81466
| 4 | 47 LM4 G12 FI1 | 0.8267 | LM4_G12_CORE | 0.003176 | 43.0519 | 37.5319 | 0.017364 | 2.3e-05 | 0.008688 | 0.22853 | 0.023262 | 17.4594 | 0.26476 | 1.5e-05 | 0.20545 | 98.7945 | 0.81466
| 4 | 57 LM4 G15 FI2 | 0.89523 | LM4_G15_CENTER2 | 0.014625 | 42.7635 | 40.1358 | 0.054533 | 2.3e-05 | 1.2e-05 | 0.28731 | 0.015881 | 17.3088 | 0.2291 | 1.5e-05 | 0.1776 | 100.9872 | 0.81495
| 4 | 09 LM4 G15 FI8 | 0.89101 | LM4_G15_CENTER2 | 0.014625 | 42.7635 | 40.1358 | 0.054533 | 2.3e-05 | 1.2e-05 | 0.28731 | 0.015881 | 17.3088 | 0.2291 | 1.5e-05 | 0.1776 | 100.9872 | 0.81495
| 4 | 07 LM4 G15 FI7 | 0.88651 | LM4_G15_CENTER2 | 0.014625 | 42.7635 | 40.1358 | 0.054533 | 2.3e-05 | 1.2e-05 | 0.28731 | 0.015881 | 17.3088 | 0.2291 | 1.5e-05 | 0.1776 | 100.9872 | 0.81495
| 4 | 05 LM4 G15 FI6 | 0.87694 | LM4_G15_CENTER2 | 0.014625 | 42.7635 | 40.1358 | 0.054533 | 2.3e-05 | 1.2e-05 | 0.28731 | 0.015881 | 17.3088 | 0.2291 | 1.5e-05 | 0.1776 | 100.9872 | 0.81495
| 4 | 59 LM4 G15 FI3 | 0.84823 | LM4_G15_CENTER2 | 0.014625 | 42.7635 | 40.1358 | 0.054533 | 2.3e-05 | 1.2e-05 | 0.28731 | 0.015881 | 17.3088 | 0.2291 | 1.5e-05 | 0.1776 | 100.9872 | 0.81495
| 4 | 55 LM4 G15 FI1 | 0.83346 | LM4_G15_CENTER2 | 0.014625 | 42.7635 | 40.1358 | 0.054533 | 2.3e-05 | 1.2e-05 | 0.28731 | 0.015881 | 17.3088 | 0.2291 | 1.5e-05 | 0.1776 | 100.9872 | 0.81495
| 4 | 03 LM4 G15 FI4 | 0.85389 | LM4_G15_CORE2 | 0.014613 | 41.6571 | 39.8852 | 0.033206 | 2.3e-05 | 0.003902 | 0.26123 | 0.045457 | 19.0361 | 0.26011 | 1.5e-05 | 0.06467 | 101.2617 | 0.79595
| 4 | 01 LM4 G15 FI5 | 0.83479 | LM4_G15_CORE2 | 0.014613 | 41.6571 | 39.8852 | 0.033206 | 2.3e-05 | 0.003902 | 0.26123 | 0.045457 | 19.0361 | 0.26011 | 1.5e-05 | 0.06467 | 101.2617 | 0.79595
| 4 | 13 LM4 G16 FI2 | 0.88401 | LM4_G16_NEARFI | 0.017587 | 41.5783 | 39.6063 | 0.011378 | 2.3e-05 | 0.00969 | 0.25925 | 0.020614 | 18.5643 | 0.23731 | 0.030595 | 0.11913 | 100.4544 | 0.79969
| 4 | 11 LM4 G16 FI1 | 0.87143 | LM4_G16_NEARFI | 0.017587 | 41.5783 | 39.6063 | 0.011378 | 2.3e-05 | 0.00969 | 0.25925 | 0.020614 | 18.5643 | 0.23731 | 0.030595 | 0.11913 | 100.4544 | 0.79969
| 4 | 11 LM4 G3 FI1 | 0.87183 | LM4_G3_CENTER | 0.010034 | 41.7913 | 36.9891 | 0.030907 | 2.3e-05 | 0.002476 | 0.24056 | 0.004618 | 18.3121 | 0.23328 | 0.040214 | 0.18492 | 97.8394 | 0.80269
| 4 | 13 LM4 G3 FI2 | 0.89637 | LM4_G3_LINE | 0.016384 | 41.6565 | 38.3395 | 0.048801 | 2.3e-05 | 0.013178 | 0.18714 | 0.022862 | 18.5693 | 0.26154 | 0.042746 | 0.18585 | 99.3439 | 0.79995
| 4 | 18 LM4 G5 FI1 | 0.81952 | LM4_G5_CENTER | 0.011208 | 42.0792 | 39.4795 | 0.020708 | 2.3e-05 | 1.2e-05 | 0.23989 | 0.031046 | 18.3854 | 0.24534 | 0.041115 | 0.13924 | 100.6727 | 0.80314
| 4 | 22 LM4 G7 FI1 | 0.90115 | LM4_G7_CENTER2 | 0.018031 | 43.7347 | 39.2152 | 0.034115 | 2.3e-05 | 1.2e-05 | 0.21637 | 0.038002 | 16.67 | 0.27353 | 0.050125 | 0.1581 | 100.4083 | 0.82384
| 4 | 25 LM4 G8 FI1 | 0.93337 | LM4_G8_CENTER | 0.020518 | 41.7467 | 40.2766 | 0.00608 | 2.3e-05 | 0.011356 | 0.26546 | 0.039364 | 18.2714 | 0.26051 | 0.017524 | 0.20504 | 101.1206 | 0.80287
| 4 | 27 LM4 G8 FI2 | 0.82397 | LM4_G8_CENTER2 | 0.016392 | 42.0593 | 39.3727 | 0.019955 | 2.3e-05 | 0.000619 | 0.26845 | 0.028281 | 18.6112 | 0.29041 | 0.029759 | 0.15615 | 100.8532 | 0.80113
| 4 | 29 LM4 G8 FI3 | 0.80126 | LM4_G8_CENTER2 | 0.016392 | 42.0593 | 39.3727 | 0.019955 | 2.3e-05 | 0.000619 | 0.26845 | 0.028281 | 18.6112 | 0.29041 | 0.029759 | 0.15615 | 100.8532 | 0.80113
| 4 | 15 LM4 G4 FI1 | 0.86784 | LOST
| 6 | 65 LM6 G9 FI1 | 0.83559 | LOST
| 6 | 01 LM6 G1 FI1 | 0.83343 | LM6_G1_CORE2 | 1.3e-05 | 41.9792 | 39.7974 | 0.016172 | 2.3e-05 | 1.2e-05 | 0.24462 | 0.039359 | 18.1632 | 0.28963 | 0.025383 | 0.20014 | 100.7552 | 0.80468
| 6 | 07 LM6 G1 FI4 | 0.8319 | LM6_G1_CORE3 | 0.007265 | 41.5047 | 40.4583 | 0.021972 | 2.3e-05 | 0.001032 | 0.25459 | 0.019733 | 17.9975 | 0.30719 | 0.015767 | 0.17675 | 100.7648 | 0.80434
| 6 | 03 LM6 G1 FI2 | 0.87957 | LM6_G1_NEARMI | 0.019585 | 41.7402 | 39.9641 | 0.04967 | 2.3e-05 | 0.004542 | 0.25153 | 0.040087 | 18.4556 | 0.24086 | 0.02014 | 0.17221 | 100.9586 | 0.80125
| 6 | 05 LM6 G1 FI3 | 0.79617 | LM6_G1_NEARMI | 0.019585 | 41.7402 | 39.9641 | 0.04967 | 2.3e-05 | 0.004542 | 0.25153 | 0.040087 | 18.4556 | 0.24086 | 0.02014 | 0.17221 | 100.9586 | 0.80125
| 6 | 72 LM6 G10 FI1 | 0.84864 | LM6_G10_CENTER | 0.045207 | 42.885 | 40.7283 | 0.17144 | 0.019677 | 0.014681 | 0.37184 | 0.06014 | 17.0036 | 0.24618 | 0.000881 | 0.21264 | 101.7597 | 0.81804
| 6 | 09 LM6 G2 FI1 | 0.80792 | LM6_G2_CORE | 0.008398 | 42.796 | 40.1611 | 0.022201 | 2.3e-05 | 1.2e-05 | 0.23943 | 0.029261 | 17.3795 | 0.23177 | 0.001757 | 0.19575 | 101.0651 | 0.81445
| 6 | 11 LM6 G3 FI1 | 0.8451 | LM6_G3_CORE | 0.016377 | 41.6504 | 39.8856 | 1.9e-05 | 2.3e-05 | 0.000826 | 0.23671 | 0.035827 | 18.5152 | 0.24039 | 0.001751 | 0.13471 | 100.7179 | 0.80039
| 6 | 11 LM6 G4 FI6 | 0.85319 | LM6_G4_CORE | 0.025339 | 41.8907 | 39.9692 | 0.017291 | 2.3e-05 | 0.011548 | 0.2746 | 0.036452 | 17.925 | 0.24046 | 1.5e-05 | 0.15258 | 100.5432 | 0.80642
| 6 | 03 LM6 G4 FI2 | 0.84724 | LM6_G4_CORE4 | 0.013596 | 42.4332 | 39.391 | 0.026821 | 0.008482 | 0.001032 | 0.26615 | 0.035359 | 18.0174 | 0.26106 | 0.030664 | 0.14266 | 100.6274 | 0.80762
| 6 | 05 LM6 G4 FI3 | 0.84708 | LM6_G4_CORE4 | 0.013596 | 42.4332 | 39.391 | 0.026821 | 0.008482 | 0.001032 | 0.26615 | 0.035359 | 18.0174 | 0.26106 | 0.030664 | 0.14266 | 100.6274 | 0.80762
| 6 | 50 LM6 G8 FI18 | 0.90719 | LM6_G8_CENTER1 | 0.019119 | 43.6739 | 40.206 | 0.03571 | 2.3e-05 | 1.2e-05 | 0.19607 | 0.020009 | 16.6528 | 0.25928 | 0.028244 | 0.20634 | 101.2975 | 0.82379
| 6 | 46 LM6 G8 FI15 | 0.90308 | LM6_G8_CENTER1 | 0.019119 | 43.6739 | 40.206 | 0.03571 | 2.3e-05 | 1.2e-05 | 0.19607 | 0.020009 | 16.6528 | 0.25928 | 0.028244 | 0.20634 | 101.2975 | 0.82379
| 6 | 34 LM6 G8 FI9 | 0.89832 | LM6_G8_CENTER1 | 0.019119 | 43.6739 | 40.206 | 0.03571 | 2.3e-05 | 1.2e-05 | 0.19607 | 0.020009 | 16.6528 | 0.25928 | 0.028244 | 0.20634 | 101.2975 | 0.82379
| 6 | 48 LM6 G8 FI16 | 0.89779 | LM6_G8_CENTER1 | 0.019119 | 43.6739 | 40.206 | 0.03571 | 2.3e-05 | 1.2e-05 | 0.19607 | 0.020009 | 16.6528 | 0.25928 | 0.028244 | 0.20634 | 101.2975 | 0.82379
| 6 | 42 LM6 G8 FI13 | 0.89687 | LM6_G8_CENTER1 | 0.019119 | 43.6739 | 40.206 | 0.03571 | 2.3e-05 | 1.2e-05 | 0.19607 | 0.020009 | 16.6528 | 0.25928 | 0.028244 | 0.20634 | 101.2975 | 0.82379
| 6 | 36 LM6 G8 FI10 | 0.89246 | LM6_G8_CENTER1 | 0.019119 | 43.6739 | 40.206 | 0.03571 | 2.3e-05 | 1.2e-05 | 0.19607 | 0.020009 | 16.6528 | 0.25928 | 0.028244 | 0.20634 | 101.2975 | 0.82379
| 6 | 38 LM6 G8 FI11 | 0.89218 | LM6_G8_CENTER1 | 0.019119 | 43.6739 | 40.206 | 0.03571 | 2.3e-05 | 1.2e-05 | 0.19607 | 0.020009 | 16.6528 | 0.25928 | 0.028244 | 0.20634 | 101.2975 | 0.82379
| 6 | 52 LM6 G8 FI20 | 0.85786 | LM6_G8_CENTER1 | 0.019119 | 43.6739 | 40.206 | 0.03571 | 2.3e-05 | 1.2e-05 | 0.19607 | 0.020009 | 16.6528 | 0.25928 | 0.028244 | 0.20634 | 101.2975 | 0.82379
| 6 | 28 LM6 G8 FI2 | 0.90875 | LM6_G8_CENTER2 | 0.006701 | 43.4409 | 40.3695 | 0.03578 | 2.3e-05 | 1.2e-05 | 0.23689 | 0.024823 | 16.3561 | 0.25275 | 0.03179 | 0.15924 | 100.9145 | 0.82561
| 6 | 30 LM6 G8 FI4 | 0.90805 | LM6_G8_CENTER2 | 0.006701 | 43.4409 | 40.3695 | 0.03578 | 2.3e-05 | 1.2e-05 | 0.23689 | 0.024823 | 16.3561 | 0.25275 | 0.03179 | 0.15924 | 100.9145 | 0.82561
| 6 | 32 LM6 G8 FI5 | 0.90551 | LM6_G8_CENTER2 | 0.006701 | 43.4409 | 40.3695 | 0.03578 | 2.3e-05 | 1.2e-05 | 0.23689 | 0.024823 | 16.3561 | 0.25275 | 0.03179 | 0.15924 | 100.9145 | 0.82561
| 6 | 26 LM6 G8 FI1 | 0.87785 | LM6_G8_CENTER2 | 0.006701 | 43.4409 | 40.3695 | 0.03578 | 2.3e-05 | 1.2e-05 | 0.23689 | 0.024823 | 16.3561 | 0.25275 | 0.03179 | 0.15924 | 100.9145 | 0.82561
| 6 | 62 LM6 G8 FI30 | 0.89718 | LM6_G8_CENTER3 | 0.024362 | 44.1614 | 36.2542 | 0.032218 | 2.3e-05 | 1.2e-05 | 0.26313 | 0.030147 | 15.8615 | 0.18998 | 0.026433 | 0.21535 | 97.0587 | 0.8323
| 6 | 60 LM6 G8 FI31 | 0.89496 | LM6_G8_CENTER3 | 0.024362 | 44.1614 | 36.2542 | 0.032218 | 2.3e-05 | 1.2e-05 | 0.26313 | 0.030147 | 15.8615 | 0.18998 | 0.026433 | 0.21535 | 97.0587 | 0.8323
| 6 | 54 LM6 G8 FI21 | 0.89754 | LM6_G8_CORE | 0.010414 | 43.686 | 40.3158 | 0.025383 | 0.002841 | 0.00207 | 0.24518 | 0.018011 | 16.3477 | 0.27897 | 0.012353 | 0.20274 | 101.1474 | 0.82649
| 6 | 21 LM6 G6 FI2 | 0.89777 | LOST
| 6 | 23 LM6 G6 FI3 | 0.86657 | LOST
| 6 | 19 LM6 G6 FI1 | 0.92239 | LOST

## 5. MonteCarlo_Output
Description | Filename | SingleFI_D_km | std_dev_MC_D_km | SingleFI_P_kbar | std_dev_MC_P_kbar | Mean_MC_P_kbar | Med_MC_P_kbar | Mean_MC_D_km | Med_MC_D_km | error_T_K | error_CO2_dens | error_crust_dens
Monte Carlo output from Juptyer Notebook script | 03 LM0 G1 FI1 | 21.1477 | 0.75371 | 6.017 | 0.22898 | 6.0255 | 6.0324 | 21.1756 | 21.1985 | 50 | 0.002925 | 0
| 06 LM0 G2 FI1 | 16.8373 | 0.59343 | 4.7075 | 0.18028 | 4.7022 | 4.7008 | 16.82 | 16.8154 | 50 | 0.002925 | 0
| 17 LM0 G3 FI3 | 24.4229 | 0.84112 | 7.012 | 0.25553 | 7.0249 | 7.0216 | 24.4652 | 24.4545 | 50 | 0.002925 | 0
| 11 LM0 G3 FI1 (CRR) | 23.9757 | 0.80608 | 6.8761 | 0.24489 | 6.8695 | 6.8727 | 23.9539 | 23.9644 | 50 | 0.002925 | 0
| 19 LM0 G3 FI4 | 23.9583 | 0.80605 | 6.8708 | 0.24488 | 6.8852 | 6.8871 | 24.0056 | 24.0116 | 50 | 0.002925 | 0
| 24 LM0 G3 FI5 | 23.9547 | 0.82446 | 6.8698 | 0.25047 | 6.8753 | 6.8806 | 23.9731 | 23.9905 | 50 | 0.002925 | 0
| 13 LM0 G3 FI2 | 23.6892 | 0.82702 | 6.7891 | 0.25125 | 6.7857 | 6.7848 | 23.678 | 23.6751 | 50 | 0.002925 | 0
| 28 LM0 G3 FI7 | 23.9621 | 0.84043 | 6.872 | 0.25532 | 6.8811 | 6.8852 | 23.992 | 24.0054 | 50 | 0.002925 | 0
| 30 LM0 G3 FI8 | 23.2754 | 0.79477 | 6.6634 | 0.24145 | 6.6786 | 6.6747 | 23.3255 | 23.3125 | 50 | 0.002925 | 0
| 26 LM0 G3 FI6 | 23.2191 | 0.79796 | 6.6463 | 0.24242 | 6.6394 | 6.6384 | 23.1963 | 23.1932 | 50 | 0.002925 | 0
| 34 LM0 G3 FI10 | 24.6088 | 0.82402 | 7.0685 | 0.25034 | 7.0734 | 7.0744 | 24.6251 | 24.6282 | 50 | 0.002925 | 0
| 36 LM0 G3 FI11 | 24.5098 | 0.81166 | 7.0384 | 0.24658 | 7.0361 | 7.0282 | 24.5023 | 24.4761 | 50 | 0.002925 | 0
| 32 LM0 G3 FI9 | 24.0065 | 0.78308 | 6.8855 | 0.2379 | 6.8748 | 6.8805 | 23.9713 | 23.99 | 50 | 0.002925 | 0
| 41 LM0 G5 FI2 | 22.6673 | 0.8053 | 6.4787 | 0.24465 | 6.4687 | 6.4616 | 22.6346 | 22.6111 | 50 | 0.002925 | 0
| 39 LM0 G5 FI1 | 21.3587 | 0.7235 | 6.0811 | 0.2198 | 6.0762 | 6.0788 | 21.3425 | 21.3511 | 50 | 0.002925 | 0
| 43 LM0 G5 FI3 | 19.6837 | 0.67494 | 5.5722 | 0.20505 | 5.5698 | 5.5711 | 19.6757 | 19.6799 | 50 | 0.002925 | 0
| 54 LM0 G5 FI8 (CRR) | 23.025 | 0.78503 | 6.5873 | 0.23849 | 6.5646 | 6.5606 | 22.9503 | 22.9369 | 50 | 0.002925 | 0
| 47 LM0 G5 FI5 | 23.7696 | 0.80749 | 6.8135 | 0.24532 | 6.8241 | 6.8292 | 23.8046 | 23.8211 | 50 | 0.002925 | 0
| 49 LM0 G5 FI6 | 23.5803 | 0.7993 | 6.756 | 0.24283 | 6.733 | 6.7339 | 23.5046 | 23.5074 | 50 | 0.002925 | 0
| 56 LM0 G5 FI9 | 23.3299 | 0.79219 | 6.6799 | 0.24067 | 6.6699 | 6.6736 | 23.2969 | 23.3091 | 50 | 0.002925 | 0
| 64 LM0 G6 FI2 (CRR) | 16.4652 | 0.57397 | 4.5944 | 0.17437 | 4.5965 | 4.5997 | 16.472 | 16.4825 | 50 | 0.002925 | 0
| 60 LM0 G6 FI1 | 16.381 | 0.59102 | 4.5689 | 0.17955 | 4.579 | 4.5788 | 16.4143 | 16.4135 | 50 | 0.002925 | 0
| 73 LM0 G7 FI4 | 18.3481 | 0.64707 | 5.1665 | 0.19658 | 5.1739 | 5.1676 | 18.3726 | 18.3517 | 50 | 0.002925 | 0
| 75 LM0 G7 FI5 | 16.8754 | 0.59366 | 4.7191 | 0.18035 | 4.7231 | 4.7266 | 16.8886 | 16.9 | 50 | 0.002925 | 0
| 69 LM0 G7 FI2 | 20.3291 | 0.74728 | 5.7683 | 0.22702 | 5.7705 | 5.7679 | 20.3365 | 20.3279 | 50 | 0.002925 | 0
| 71 LM0 G7 FI3 | 19.954 | 0.72581 | 5.6543 | 0.2205 | 5.6586 | 5.6503 | 19.968 | 19.9406 | 50 | 0.002925 | 0
| 79 LM0 G7 FI7 | 16.7932 | 0.586 | 4.6941 | 0.17803 | 4.6992 | 4.7006 | 16.81 | 16.8146 | 50 | 0.002925 | 0
| 67 LM0 G7 FI1 | 15.191 | 0.54852 | 4.2073 | 0.16655 | 4.2086 | 4.2088 | 15.1952 | 15.1957 | 50 | 0.002925 | 0
| 85 LM0 G8 FI3 | 25.7569 | 0.84063 | 7.4173 | 0.25538 | 7.416 | 7.4151 | 25.7529 | 25.7497 | 50 | 0.002925 | 0
| 02 LM0_G8_FI4 | 22.6633 | 0.79079 | 6.4774 | 0.24024 | 6.4784 | 6.4784 | 22.6665 | 22.6665 | 50 | 0.002925 | 0
| 04 LM0_G9_FI1 | 18.0726 | 0.63556 | 5.0828 | 0.19308 | 5.083 | 5.083 | 18.0734 | 18.0733 | 50 | 0.002925 | 0
| 01 LM-2 G1 FI1 | 21.1707 | 0.73985 | 6.024 | 0.22477 | 6.0167 | 6.0154 | 21.1466 | 21.1425 | 50 | 0.002925 | 0
| 84 LM-2 G10 FI4 | 18.5906 | 0.6579 | 5.2401 | 0.19987 | 5.2431 | 5.2412 | 18.6003 | 18.5942 | 50 | 0.002925 | 0
| 78 LM-2 G10 FI1 | 18.5833 | 0.66285 | 5.2379 | 0.20137 | 5.2345 | 5.2295 | 18.572 | 18.5555 | 50 | 0.002925 | 0
| 82 LM-2 G10 FI3 | 18.2541 | 0.62721 | 5.1379 | 0.19055 | 5.1427 | 5.1503 | 18.2699 | 18.295 | 50 | 0.002925 | 0
| 80 LM-2 G10 FI2 | 17.7666 | 0.61427 | 4.9898 | 0.18661 | 4.975 | 4.9686 | 17.7179 | 17.6969 | 50 | 0.002925 | 0
| 18 LM-2 G3 FI5 | 24.6925 | 0.81672 | 7.0939 | 0.24812 | 7.1012 | 7.108 | 24.7164 | 24.7388 | 50 | 0.002925 | 0
| 13 LM-2 G3 FI3 | 23.8926 | 0.81321 | 6.8509 | 0.24705 | 6.8351 | 6.8485 | 23.8407 | 23.8848 | 50 | 0.002925 | 0
| 17 LM-2 G3 FI4 (CRR) | 22.0973 | 0.76442 | 6.3055 | 0.23223 | 6.3084 | 6.3096 | 22.1068 | 22.111 | 50 | 0.002925 | 0
| 12 LM-2 G3 FI2 (CRR) | 24.7105 | 0.82445 | 7.0994 | 0.25047 | 7.1129 | 7.1181 | 24.7552 | 24.772 | 50 | 0.002925 | 0
| 08 LM-2 G3 FI1 (CRR) | 23.314 | 0.80259 | 6.6751 | 0.24383 | 6.6761 | 6.6834 | 23.3172 | 23.3414 | 50 | 0.002925 | 0
| 27 LM-2 G4 FI4 | 21.8806 | 0.77694 | 6.2396 | 0.23604 | 6.2357 | 6.23 | 21.8675 | 21.8487 | 50 | 0.002925 | 0
| 25 LM-2 G4 FI3 | 21.3745 | 0.734 | 6.0859 | 0.22299 | 6.0891 | 6.0827 | 21.3852 | 21.3639 | 50 | 0.002925 | 0
| 30 LM-2 G6 FI1 | 19.2443 | 0.67025 | 5.4387 | 0.20362 | 5.4331 | 5.4361 | 19.2257 | 19.2357 | 50 | 0.002925 | 0
| 32 LM-2 G6 FI2 | 18.7141 | 0.62812 | 5.2776 | 0.19082 | 5.2739 | 5.2788 | 18.7016 | 18.7177 | 50 | 0.002925 | 0
| 34 LM-2 G6 FI3 | 21.0593 | 0.73737 | 5.9901 | 0.22401 | 5.981 | 5.9888 | 21.0292 | 21.0549 | 50 | 0.002925 | 0
| 42 LM-2 G7 FI5 | 23.0552 | 0.78927 | 6.5965 | 0.23978 | 6.6029 | 6.6091 | 23.0761 | 23.0967 | 50 | 0.002925 | 0
| 48 LM-2 G7 FI8 | 22.4371 | 0.79198 | 6.4087 | 0.2406 | 6.4026 | 6.4056 | 22.4171 | 22.4268 | 50 | 0.002925 | 0
| 44 LM-2 G7 FI6 | 22.0657 | 0.76442 | 6.2959 | 0.23223 | 6.2914 | 6.2988 | 22.0509 | 22.0752 | 50 | 0.002925 | 0
| 38 LM-2 G7 FI2 | 25.0868 | 0.83391 | 7.2137 | 0.25334 | 7.2223 | 7.2305 | 25.115 | 25.1423 | 50 | 0.002925 | 0
| 46 LM-2 G7 FI7 | 24.7441 | 0.82786 | 7.1096 | 0.2515 | 7.1065 | 7.104 | 24.7341 | 24.7257 | 50 | 0.002925 | 0
| 36 LM-2 G7 FI1 | 24.7233 | 0.83469 | 7.1033 | 0.25358 | 7.1158 | 7.1133 | 24.7645 | 24.7565 | 50 | 0.002925 | 0
| 40 LM-2 G7 FI3 | 24.5305 | 0.83034 | 7.0447 | 0.25226 | 7.0427 | 7.0495 | 24.524 | 24.5462 | 50 | 0.002925 | 0
| 52 LM-2 G8 FI2 | 21.665 | 0.76965 | 6.1742 | 0.23382 | 6.1695 | 6.1593 | 21.6497 | 21.6162 | 50 | 0.002925 | 0
| 56 LM-2 G8 FI4 | 21.5433 | 0.74354 | 6.1372 | 0.22589 | 6.1376 | 6.1345 | 21.5447 | 21.5344 | 50 | 0.002925 | 0
| 54 LM-2 G8 FI3 | 20.4098 | 0.71511 | 5.7928 | 0.21725 | 5.7897 | 5.79 | 20.3995 | 20.4006 | 50 | 0.002925 | 0
| 50 LM-2 G8 FI1 | 20.3398 | 0.6983 | 5.7715 | 0.21214 | 5.7566 | 5.7527 | 20.2906 | 20.2778 | 50 | 0.002925 | 0
| 58 LM-2 G8 FI5 | 20.192 | 0.69848 | 5.7267 | 0.2122 | 5.7312 | 5.7321 | 20.207 | 20.2099 | 50 | 0.002925 | 0
| 76 LM-2 G9 FI9 | 27.0438 | 0.89402 | 7.8082 | 0.2716 | 7.8064 | 7.8081 | 27.0377 | 27.0435 | 50 | 0.002925 | 0
| 74 LM-2 G9 FI8 | 25.6061 | 0.89759 | 7.3715 | 0.27269 | 7.3669 | 7.3789 | 25.5912 | 25.6305 | 50 | 0.002925 | 0
| 70 LM-2 G9 FI7 | 24.6852 | 0.8549 | 7.0917 | 0.25972 | 7.0926 | 7.0888 | 24.6884 | 24.6756 | 50 | 0.002925 | 0
| 62 LM-2 G9 FI2 | 24.602 | 0.83067 | 7.0664 | 0.25236 | 7.0553 | 7.0521 | 24.5654 | 24.5548 | 50 | 0.002925 | 0
| 60 LM-2 G9 FI1 | 24.1435 | 0.79822 | 6.9271 | 0.2425 | 6.9189 | 6.9238 | 24.1163 | 24.1325 | 50 | 0.002925 | 0
| 68 LM-2 G9 FI5 | 23.4907 | 0.8044 | 6.7288 | 0.24438 | 6.7207 | 6.7314 | 23.4642 | 23.4991 | 50 | 0.002925 | 0
| 33 LM4 G10 FI1 | 21.5413 | 0.74431 | 6.1366 | 0.22612 | 6.143 | 6.142 | 21.5625 | 21.5592 | 50 | 0.002925 | 0
| 35 LM4 G10 FI2 | 21.3916 | 0.73695 | 6.0911 | 0.22389 | 6.1005 | 6.1036 | 21.4226 | 21.4329 | 50 | 0.002925 | 0
| 37 LM4 G11 FI1 | 17.78 | 0.64506 | 4.9939 | 0.19597 | 5.0012 | 5.0036 | 17.8041 | 17.812 | 50 | 0.002925 | 0
| 41 LM4 G11 FI3 | 17.4883 | 0.61541 | 4.9053 | 0.18696 | 4.8992 | 4.8993 | 17.4683 | 17.4687 | 50 | 0.002925 | 0
| 39 LM4 G11 FI2 | 17.2444 | 0.60714 | 4.8312 | 0.18445 | 4.8179 | 4.8168 | 17.2006 | 17.1971 | 50 | 0.002925 | 0
| 45 LM4 G11 FI5 | 19.3696 | 0.6868 | 5.4768 | 0.20865 | 5.4801 | 5.4831 | 19.3804 | 19.3905 | 50 | 0.002925 | 0
| 43 LM4 G11 FI4 | 18.6065 | 0.65541 | 5.245 | 0.19911 | 5.2414 | 5.2457 | 18.5946 | 18.6088 | 50 | 0.002925 | 0
| 49 LM4 G12 FI2 | 18.8826 | 0.67403 | 5.3289 | 0.20477 | 5.3344 | 5.3337 | 18.9009 | 18.8986 | 50 | 0.002925 | 0
| 47 LM4 G12 FI1 | 18.8311 | 0.69393 | 5.3132 | 0.21082 | 5.3063 | 5.3059 | 18.8084 | 18.807 | 50 | 0.002925 | 0
| 57 LM4 G15 FI2 | 22.1637 | 0.75829 | 6.3256 | 0.23037 | 6.3231 | 6.3234 | 22.1554 | 22.1561 | 50 | 0.002925 | 0
| 09 LM4 G15 FI8 | 21.9449 | 0.76398 | 6.2592 | 0.2321 | 6.2654 | 6.2627 | 21.9653 | 21.9563 | 50 | 0.002925 | 0
| 07 LM4 G15 FI7 | 21.7134 | 0.75663 | 6.1888 | 0.22986 | 6.1916 | 6.1898 | 21.7223 | 21.7166 | 50 | 0.002925 | 0
| 05 LM4 G15 FI6 | 21.2278 | 0.73028 | 6.0413 | 0.22186 | 6.0594 | 6.0547 | 21.2872 | 21.2717 | 50 | 0.002925 | 0
| 59 LM4 G15 FI3 | 19.8275 | 0.69811 | 5.6159 | 0.21209 | 5.6137 | 5.6021 | 19.8203 | 19.7821 | 50 | 0.002925 | 0
| 55 LM4 G15 FI1 | 19.1388 | 0.6645 | 5.4067 | 0.20187 | 5.3936 | 5.4005 | 19.0956 | 19.1183 | 50 | 0.002925 | 0
| 03 LM4 G15 FI4 | 20.097 | 0.70007 | 5.6978 | 0.21268 | 5.6891 | 5.6884 | 20.0686 | 20.0661 | 50 | 0.002925 | 0
| 01 LM4 G15 FI5 | 19.2002 | 0.67947 | 5.4254 | 0.20642 | 5.4306 | 5.4302 | 19.2175 | 19.2161 | 50 | 0.002925 | 0
| 13 LM4 G16 FI2 | 21.5856 | 0.74642 | 6.15 | 0.22676 | 6.1589 | 6.1551 | 21.6148 | 21.6023 | 50 | 0.002925 | 0
| 11 LM4 G16 FI1 | 20.9525 | 0.74281 | 5.9577 | 0.22567 | 5.946 | 5.9479 | 20.9141 | 20.9202 | 50 | 0.002925 | 0
| 11 LM4 G3 FI1 | 20.9723 | 0.71321 | 5.9637 | 0.21667 | 5.9601 | 5.9546 | 20.9604 | 20.9423 | 50 | 0.002925 | 0
| 13 LM4 G3 FI2 | 22.2231 | 0.76756 | 6.3437 | 0.23318 | 6.3459 | 6.3508 | 22.2304 | 22.2465 | 50 | 0.002925 | 0
| 18 LM4 G5 FI1 | 18.5086 | 0.66418 | 5.2152 | 0.20178 | 5.2231 | 5.2308 | 18.5346 | 18.5599 | 50 | 0.002925 | 0
| 22 LM4 G7 FI1 | 22.4741 | 0.80374 | 6.4199 | 0.24418 | 6.4313 | 6.4347 | 22.5114 | 22.5225 | 50 | 0.002925 | 0
| 25 LM4 G8 FI1 | 24.2303 | 0.82283 | 6.9535 | 0.24998 | 6.966 | 6.9817 | 24.2716 | 24.3231 | 50 | 0.002925 | 0
| 27 LM4 G8 FI2 | 18.7077 | 0.65721 | 5.2757 | 0.19966 | 5.2729 | 5.2726 | 18.6984 | 18.6976 | 50 | 0.002925 | 0
| 29 LM4 G8 FI3 | 17.7104 | 0.63724 | 4.9727 | 0.19359 | 4.9821 | 4.9787 | 17.7413 | 17.7299 | 50 | 0.002925 | 0
| 15 LM4 G4 FI1 | 20.775 | 0.71521 | 5.9038 | 0.21728 | 5.897 | 5.9002 | 20.7526 | 20.7633 | 50 | 0.002925 | 0
| 65 LM6 G9 FI1 | 19.2372 | 0.63429 | 5.4366 | 0.1927 | 5.4345 | 5.4383 | 19.2305 | 19.243 | 50 | 0.002925 | 0
| 01 LM6 G1 FI1 | 19.1376 | 0.66672 | 5.4063 | 0.20255 | 5.4065 | 5.4108 | 19.1382 | 19.1523 | 50 | 0.002925 | 0
| 07 LM6 G1 FI4 | 19.0677 | 0.64863 | 5.3851 | 0.19705 | 5.3803 | 5.3765 | 19.052 | 19.0393 | 50 | 0.002925 | 0
| 03 LM6 G1 FI2 | 21.3604 | 0.74196 | 6.0816 | 0.22541 | 6.078 | 6.072 | 21.3485 | 21.3289 | 50 | 0.002925 | 0
| 05 LM6 G1 FI3 | 17.4933 | 0.60754 | 4.9068 | 0.18457 | 4.909 | 4.9153 | 17.5006 | 17.5213 | 50 | 0.002925 | 0
| 72 LM6 G10 FI1 | 19.847 | 0.69174 | 5.6218 | 0.21015 | 5.6126 | 5.6195 | 19.8167 | 19.8393 | 50 | 0.002925 | 0
| 09 LM6 G2 FI1 | 17.9979 | 0.60955 | 5.0601 | 0.18518 | 5.0634 | 5.0629 | 18.0088 | 18.0073 | 50 | 0.002925 | 0
| 11 LM6 G3 FI1 | 19.6796 | 0.69996 | 5.571 | 0.21265 | 5.5611 | 5.573 | 19.647 | 19.6864 | 50 | 0.002925 | 0
| 11 LM6 G4 FI6 | 20.0635 | 0.71925 | 5.6876 | 0.21851 | 5.685 | 5.6861 | 20.0548 | 20.0585 | 50 | 0.002925 | 0
| 03 LM6 G4 FI2 | 19.7806 | 0.69056 | 5.6017 | 0.20979 | 5.6045 | 5.6105 | 19.7898 | 19.8096 | 50 | 0.002925 | 0
| 05 LM6 G4 FI3 | 19.7732 | 0.70375 | 5.5994 | 0.2138 | 5.6047 | 5.6041 | 19.7907 | 19.7885 | 50 | 0.002925 | 0
| 50 LM6 G8 FI18 | 22.7948 | 0.78908 | 6.5174 | 0.23972 | 6.5195 | 6.5208 | 22.8018 | 22.806 | 50 | 0.002925 | 0
| 46 LM6 G8 FI15 | 22.5762 | 0.78508 | 6.451 | 0.23851 | 6.438 | 6.4399 | 22.5337 | 22.5398 | 50 | 0.002925 | 0
| 34 LM6 G8 FI9 | 22.3256 | 0.74969 | 6.3748 | 0.22776 | 6.39 | 6.3889 | 22.3756 | 22.3717 | 50 | 0.002925 | 0
| 48 LM6 G8 FI16 | 22.2976 | 0.78439 | 6.3663 | 0.2383 | 6.3527 | 6.3519 | 22.2527 | 22.2501 | 50 | 0.002925 | 0
| 42 LM6 G8 FI13 | 22.2496 | 0.80284 | 6.3517 | 0.2439 | 6.3407 | 6.3438 | 22.2132 | 22.2235 | 50 | 0.002925 | 0
| 36 LM6 G8 FI10 | 22.0198 | 0.7233 | 6.2819 | 0.21974 | 6.2856 | 6.2912 | 22.0319 | 22.0502 | 50 | 0.002925 | 0
| 38 LM6 G8 FI11 | 22.0055 | 0.76926 | 6.2776 | 0.2337 | 6.2606 | 6.2589 | 21.9496 | 21.9441 | 50 | 0.002925 | 0
| 52 LM6 G8 FI20 | 20.2878 | 0.72982 | 5.7557 | 0.22172 | 5.7548 | 5.7578 | 20.2845 | 20.2944 | 50 | 0.002925 | 0
| 28 LM6 G8 FI2 | 22.8781 | 0.8136 | 6.5427 | 0.24717 | 6.5419 | 6.5331 | 22.8757 | 22.8467 | 50 | 0.002925 | 0
| 30 LM6 G8 FI4 | 22.841 | 0.81982 | 6.5314 | 0.24906 | 6.5285 | 6.5257 | 22.8313 | 22.8222 | 50 | 0.002925 | 0
| 32 LM6 G8 FI5 | 22.7051 | 0.75364 | 6.4901 | 0.22896 | 6.4937 | 6.4904 | 22.7169 | 22.706 | 50 | 0.002925 | 0
| 26 LM6 G8 FI1 | 21.2734 | 0.70845 | 6.0552 | 0.21523 | 6.058 | 6.0588 | 21.2827 | 21.2854 | 50 | 0.002925 | 0
| 62 LM6 G8 FI30 | 22.2657 | 0.77618 | 6.3566 | 0.2358 | 6.3484 | 6.3431 | 22.2387 | 22.221 | 50 | 0.002925 | 0
| 60 LM6 G8 FI31 | 22.1498 | 0.7911 | 6.3214 | 0.24034 | 6.314 | 6.3141 | 22.1255 | 22.1258 | 50 | 0.002925 | 0
| 54 LM6 G8 FI21 | 22.2845 | 0.76393 | 6.3623 | 0.23208 | 6.3711 | 6.3724 | 22.3133 | 22.3175 | 50 | 0.002925 | 0
| 21 LM6 G6 FI2 | 22.2964 | 0.77377 | 6.366 | 0.23507 | 6.3763 | 6.3755 | 22.3304 | 22.3278 | 50 | 0.002925 | 0
| 23 LM6 G6 FI3 | 20.7124 | 0.72038 | 5.8847 | 0.21885 | 5.8842 | 5.8835 | 20.7106 | 20.7082 | 50 | 0.002925 | 0
| 19 LM6 G6 FI1 | 23.619 | 0.76799 | 6.7678 | 0.23331 | 6.7653 | 6.7701 | 23.6108 | 23.6266 | 50 | 0.002925 | 0
| Average | 21.3261 | 0.7378 | 6.0712 | 0.22414
| Max | 27.0438 | 0.89759 | 7.8082 | 0.27269
| Min | 15.191 | 0.54852 | 4.2073 | 0.16655

## Sheet1
| Filename | CO2_density_gcm3 | SingleFI_D_km | SingleFI_P_kbar | Mean_MC_P_kbar | Med_MC_P_kbar | std_dev_MC_P_kbar | Mean_MC_D_km | Med_MC_D_km | std_dev_MC_D_km | error_T_K | error_CO2_dens_gcm3 | error_crust_dens_kgm3 |  | Filename | SingleFI_D_km | std_dev_MC_D_km | SingleFI_P_kbar | std_dev_MC_P_kbar | Mean_MC_P_kbar | Med_MC_P_kbar | Mean_MC_D_km | Med_MC_D_km | error_T_K | error_CO2_dens | error_crust_dens
0 | 03 LM0 G1 FI1 | 0.87534 | 21.1404 | 6.017 | 6.0134 | 6.0123 | 0.21675 | 21.1286 | 21.1249 | 0.71274 | 50 | 0.002925 | 0 |  | 03 LM0 G1 FI1 | 21.1477 | 0.75371 | 6.017 | 0.22898 | 6.0255 | 6.0324 | 21.1756 | 21.1985 | 50 | 0.002925 | 0
1 | 06 LM0 G2 FI1 | 0.78043 | 16.8344 | 4.7075 | 4.7131 | 4.7089 | 0.18107 | 16.8528 | 16.8391 | 0.59542 | 50 | 0.002925 | 0
2 | 17 LM0 G3 FI3 | 0.93678 | 24.4123 | 7.012 | 7.0083 | 7.0155 | 0.25368 | 24.4003 | 24.4239 | 0.83417 | 50 | 0.002925 | 0 | Filename | CO2_density_gcm3 | SingleFI_D_km |  | SingleFI_P_kbar |  | Mean_MC_P_kbar | Mean_MC_P_kbar
3 | 11 LM0 G3 FI1 (CRR) | 0.92883 | 23.9656 | 6.8761 | 6.8768 | 6.8757 | 0.24362 | 23.9676 | 23.9641 | 0.8011 | 50 | 0.002925 | 0 | 03 LM0 G1 FI1 | 0.87534 | 21.1404 |  | 6.017 |  | 6.0134 | 6.0134
4 | 19 LM0 G3 FI4 | 0.92851 | 23.9481 | 6.8708 | 6.8712 | 6.8743 | 0.25197 | 23.9494 | 23.9594 | 0.82856 | 50 | 0.002925 | 0
5 | 24 LM0 G3 FI5 | 0.92845 | 23.9445 | 6.8698 | 6.8687 | 6.8641 | 0.23761 | 23.941 | 23.9259 | 0.78134 | 50 | 0.002925 | 0
6 | 13 LM0 G3 FI2 | 0.92366 | 23.6793 | 6.7891 | 6.7924 | 6.8047 | 0.2443 | 23.6903 | 23.7306 | 0.80333 | 50 | 0.002925 | 0
7 | 28 LM0 G3 FI7 | 0.92858 | 23.952 | 6.872 | 6.8815 | 6.8772 | 0.24341 | 23.9832 | 23.9689 | 0.80039 | 50 | 0.002925 | 0
8 | 30 LM0 G3 FI8 | 0.91611 | 23.2659 | 6.6634 | 6.6607 | 6.6617 | 0.25216 | 23.2572 | 23.2603 | 0.82917 | 50 | 0.002925 | 0 | [6 empty] | Mean_MC_P_kbar | Med_MC_P_kbar | std_dev_MC_P_kbar | Mean_MC_D_km | Med_MC_D_km | std_dev_MC_D_km | error_T_K | error_CO2_dens_gcm3 | error_crust_dens_kgm3
9 | 26 LM0 G3 FI6 | 0.91507 | 23.2097 | 6.6463 | 6.6359 | 6.6332 | 0.23984 | 23.1754 | 23.1666 | 0.78868 | 50 | 0.002925 | 0 | [6 empty] | 6.0134 | 6.0123 | 0.21675 | 21.1286 | 21.1249 | 0.71274 | 50 | 0.002925 | 0
10 | 34 LM0 G3 FI10 | 0.94006 | 24.598 | 7.0685 | 7.0588 | 7.0624 | 0.24661 | 24.566 | 24.5779 | 0.81094 | 50 | 0.002925 | 0
11 | 36 LM0 G3 FI11 | 0.93832 | 24.4991 | 7.0384 | 7.036 | 7.0348 | 0.25246 | 24.4911 | 24.4872 | 0.83017 | 50 | 0.002925 | 0
12 | 32 LM0 G3 FI9 | 0.92938 | 23.9963 | 6.8855 | 6.8991 | 6.9028 | 0.24838 | 24.0412 | 24.0531 | 0.81675 | 50 | 0.002925 | 0
13 | 41 LM0 G5 FI2 | 0.9048 | 22.6585 | 6.4787 | 6.4755 | 6.4779 | 0.23988 | 22.6481 | 22.656 | 0.78879 | 50 | 0.002925 | 0
14 | 39 LM0 G5 FI1 | 0.87954 | 21.3512 | 6.0811 | 6.0767 | 6.0725 | 0.22685 | 21.3369 | 21.323 | 0.74594 | 50 | 0.002925 | 0
15 | 43 LM0 G5 FI3 | 0.84518 | 19.6779 | 5.5722 | 5.569 | 5.5574 | 0.21188 | 19.6673 | 19.6293 | 0.69673 | 50 | 0.002925 | 0
16 | 54 LM0 G5 FI8 (CRR) | 0.91148 | 23.0158 | 6.5873 | 6.5842 | 6.5919 | 0.23244 | 23.0055 | 23.0308 | 0.76432 | 50 | 0.002925 | 0
17 | 47 LM0 G5 FI5 | 0.92512 | 23.7596 | 6.8135 | 6.807 | 6.8114 | 0.23911 | 23.7382 | 23.7527 | 0.78628 | 50 | 0.002925 | 0
18 | 49 LM0 G5 FI6 | 0.92169 | 23.5706 | 6.756 | 6.7493 | 6.7531 | 0.23884 | 23.5486 | 23.5609 | 0.78538 | 50 | 0.002925 | 0
19 | 56 LM0 G5 FI9 | 0.91711 | 23.3204 | 6.6799 | 6.6878 | 6.6954 | 0.23693 | 23.3462 | 23.3713 | 0.77908 | 50 | 0.002925 | 0
20 | 64 LM0 G6 FI2 (CRR) | 0.77126 | 16.4627 | 4.5944 | 4.5922 | 4.5923 | 0.18132 | 16.4554 | 16.4555 | 0.59622 | 50 | 0.002925 | 0
21 | 60 LM0 G6 FI1 | 0.76916 | 16.3786 | 4.5689 | 4.5682 | 4.5735 | 0.17868 | 16.3763 | 16.3937 | 0.58755 | 50 | 0.002925 | 0
22 | 73 LM0 G7 FI4 | 0.81591 | 18.3437 | 5.1665 | 5.1781 | 5.1745 | 0.19444 | 18.382 | 18.3699 | 0.63938 | 50 | 0.002925 | 0
23 | 75 LM0 G7 FI5 | 0.78136 | 16.8725 | 4.7191 | 4.7123 | 4.7141 | 0.18609 | 16.8502 | 16.8561 | 0.61192 | 50 | 0.002925 | 0
24 | 69 LM0 G7 FI2 | 0.85871 | 20.3226 | 5.7683 | 5.7681 | 5.7812 | 0.21756 | 20.3219 | 20.3652 | 0.71539 | 50 | 0.002925 | 0
25 | 71 LM0 G7 FI3 | 0.8509 | 19.9479 | 5.6543 | 5.6572 | 5.6567 | 0.20875 | 19.9572 | 19.9556 | 0.68644 | 50 | 0.002925 | 0
26 | 79 LM0 G7 FI7 | 0.77935 | 16.7904 | 4.6941 | 4.6836 | 4.6826 | 0.17972 | 16.7559 | 16.7525 | 0.59096 | 50 | 0.002925 | 0
27 | 67 LM0 G7 FI1 | 0.7384 | 15.1898 | 4.2073 | 4.2061 | 4.1993 | 0.1681 | 15.1855 | 15.1633 | 0.55336 | 50 | 0.002925 | 0
28 | 85 LM0 G8 FI3 | 0.95981 | 25.7449 | 7.4173 | 7.4187 | 7.4242 | 0.2596 | 25.7497 | 25.7678 | 0.85364 | 50 | 0.002925 | 0
29 | 02 LM0_G8_FI4 | 0.90472 | 22.6545 | 6.4774 | 6.4757 | 6.4729 | 0.24159 | 22.6488 | 22.6395 | 0.79442 | 50 | 0.002925 | 0
30 | 04 LM0_G9_FI1 | 0.80963 | 18.0685 | 5.0828 | 5.0797 | 5.0733 | 0.1948 | 18.0583 | 18.0372 | 0.64057 | 50 | 0.002925 | 0
31 | 01 LM-2 G1 FI1 | 0.8758 | 21.1634 | 6.024 | 6.011 | 6.0117 | 0.21946 | 21.1207 | 21.1229 | 0.72165 | 50 | 0.002925 | 0
32 | 84 LM-2 G10 FI4 | 0.82136 | 18.5859 | 5.2401 | 5.2372 | 5.2274 | 0.19843 | 18.5762 | 18.5439 | 0.6525 | 50 | 0.002925 | 0
33 | 78 LM-2 G10 FI1 | 0.82119 | 18.5786 | 5.2379 | 5.2329 | 5.2287 | 0.19641 | 18.5622 | 18.5482 | 0.64585 | 50 | 0.002925 | 0
34 | 82 LM-2 G10 FI3 | 0.81377 | 18.2497 | 5.1379 | 5.1446 | 5.1431 | 0.19758 | 18.2716 | 18.2669 | 0.6497 | 50 | 0.002925 | 0
35 | 80 LM-2 G10 FI2 | 0.80257 | 17.7628 | 4.9898 | 4.9975 | 4.9974 | 0.19021 | 17.788 | 17.7878 | 0.62547 | 50 | 0.002925 | 0
36 | 18 LM-2 G3 FI5 | 0.94152 | 24.6816 | 7.0939 | 7.0892 | 7.0946 | 0.2505 | 24.666 | 24.684 | 0.8237 | 50 | 0.002925 | 0
37 | 13 LM-2 G3 FI3 | 0.92733 | 23.8825 | 6.8509 | 6.8464 | 6.847 | 0.24193 | 23.8676 | 23.8698 | 0.79555 | 50 | 0.002925 | 0
38 | 17 LM-2 G3 FI4 (CRR) | 0.89395 | 22.0891 | 6.3055 | 6.2933 | 6.2958 | 0.22565 | 22.0489 | 22.0571 | 0.74199 | 50 | 0.002925 | 0
39 | 12 LM-2 G3 FI2 (CRR) | 0.94184 | 24.6996 | 7.0994 | 7.097 | 7.1035 | 0.25262 | 24.6919 | 24.7132 | 0.8307 | 50 | 0.002925 | 0
40 | 08 LM-2 G3 FI1 (CRR) | 0.91682 | 23.3045 | 6.6751 | 6.663 | 6.6664 | 0.24485 | 23.2648 | 23.2759 | 0.80513 | 50 | 0.002925 | 0
41 | 27 LM-2 G4 FI4 | 0.88977 | 21.8725 | 6.2396 | 6.2389 | 6.2416 | 0.21996 | 21.8701 | 21.879 | 0.72329 | 50 | 0.002925 | 0
42 | 25 LM-2 G4 FI3 | 0.87985 | 21.367 | 6.0859 | 6.0836 | 6.0977 | 0.22123 | 21.3596 | 21.4059 | 0.72745 | 50 | 0.002925 | 0
43 | 30 LM-2 G6 FI1 | 0.83575 | 19.239 | 5.4387 | 5.4315 | 5.4297 | 0.19916 | 19.2151 | 19.2093 | 0.65489 | 50 | 0.002925 | 0
44 | 32 LM-2 G6 FI2 | 0.82411 | 18.7092 | 5.2776 | 5.2746 | 5.2788 | 0.19678 | 18.6992 | 18.7129 | 0.64708 | 50 | 0.002925 | 0
45 | 34 LM-2 G6 FI3 | 0.87357 | 21.0521 | 5.9901 | 5.9936 | 5.9942 | 0.2181 | 21.0635 | 21.0655 | 0.71717 | 50 | 0.002925 | 0
46 | 42 LM-2 G7 FI5 | 0.91204 | 23.046 | 6.5965 | 6.5969 | 6.5971 | 0.24802 | 23.0473 | 23.0478 | 0.81556 | 50 | 0.002925 | 0
47 | 48 LM-2 G7 FI8 | 0.90044 | 22.4285 | 6.4087 | 6.4148 | 6.4174 | 0.23581 | 22.4485 | 22.457 | 0.7754 | 50 | 0.002925 | 0
48 | 44 LM-2 G7 FI6 | 0.89334 | 22.0575 | 6.2959 | 6.292 | 6.2884 | 0.23077 | 22.0447 | 22.033 | 0.75885 | 50 | 0.002925 | 0
49 | 38 LM-2 G7 FI2 | 0.94837 | 25.0755 | 7.2137 | 7.2141 | 7.2157 | 0.25152 | 25.0769 | 25.0821 | 0.82707 | 50 | 0.002925 | 0
50 | 46 LM-2 G7 FI7 | 0.94242 | 24.7331 | 7.1096 | 7.1209 | 7.1292 | 0.25092 | 24.7705 | 24.7978 | 0.82508 | 50 | 0.002925 | 0
51 | 36 LM-2 G7 FI1 | 0.94206 | 24.7124 | 7.1033 | 7.0913 | 7.0893 | 0.25571 | 24.6731 | 24.6664 | 0.84084 | 50 | 0.002925 | 0
52 | 40 LM-2 G7 FI3 | 0.93868 | 24.5198 | 7.0447 | 7.0521 | 7.0518 | 0.24614 | 24.5443 | 24.543 | 0.80938 | 50 | 0.002925 | 0
53 | 52 LM-2 G8 FI2 | 0.88557 | 21.6572 | 6.1742 | 6.1731 | 6.1732 | 0.22606 | 21.6538 | 21.654 | 0.74334 | 50 | 0.002925 | 0
54 | 56 LM-2 G8 FI4 | 0.88318 | 21.5356 | 6.1372 | 6.1331 | 6.134 | 0.22158 | 21.5221 | 21.5252 | 0.72861 | 50 | 0.002925 | 0
55 | 54 LM-2 G8 FI3 | 0.86038 | 20.4033 | 5.7928 | 5.7947 | 5.797 | 0.21185 | 20.4095 | 20.417 | 0.69661 | 50 | 0.002925 | 0
56 | 50 LM-2 G8 FI1 | 0.85893 | 20.3333 | 5.7715 | 5.7694 | 5.768 | 0.21791 | 20.3262 | 20.3216 | 0.71655 | 50 | 0.002925 | 0
57 | 58 LM-2 G8 FI5 | 0.85587 | 20.1857 | 5.7267 | 5.7262 | 5.7256 | 0.21244 | 20.1842 | 20.1823 | 0.69858 | 50 | 0.002925 | 0
58 | 76 LM-2 G9 FI9 | 0.98109 | 27.0305 | 7.8082 | 7.8041 | 7.8027 | 0.27463 | 27.017 | 27.0122 | 0.90305 | 50 | 0.002925 | 0
59 | 74 LM-2 G9 FI8 | 0.95726 | 25.5943 | 7.3715 | 7.3711 | 7.3834 | 0.26283 | 25.5932 | 25.6334 | 0.86425 | 50 | 0.002925 | 0
60 | 70 LM-2 G9 FI7 | 0.9414 | 24.6743 | 7.0917 | 7.0764 | 7.0824 | 0.2509 | 24.624 | 24.6439 | 0.82504 | 50 | 0.002925 | 0
61 | 62 LM-2 G9 FI2 | 0.93994 | 24.5912 | 7.0664 | 7.0622 | 7.0683 | 0.24493 | 24.5773 | 24.5973 | 0.80539 | 50 | 0.002925 | 0
62 | 60 LM-2 G9 FI1 | 0.93183 | 24.1331 | 6.9271 | 6.906 | 6.9125 | 0.24415 | 24.0636 | 24.0852 | 0.80285 | 50 | 0.002925 | 0
63 | 68 LM-2 G9 FI5 | 0.92005 | 23.481 | 6.7288 | 6.7214 | 6.7306 | 0.23619 | 23.4568 | 23.487 | 0.77664 | 50 | 0.002925 | 0
64 | 33 LM4 G10 FI1 | 0.88314 | 21.5336 | 6.1366 | 6.1251 | 6.1183 | 0.21422 | 21.4959 | 21.4734 | 0.70442 | 50 | 0.002925 | 0
65 | 35 LM4 G10 FI2 | 0.88019 | 21.3841 | 6.0911 | 6.0862 | 6.0867 | 0.21993 | 21.3679 | 21.3698 | 0.7232 | 50 | 0.002925 | 0
66 | 37 LM4 G11 FI1 | 0.80288 | 17.7761 | 4.9939 | 4.9937 | 4.9854 | 0.18974 | 17.7756 | 17.7483 | 0.62391 | 50 | 0.002925 | 0
67 | 41 LM4 G11 FI3 | 0.79605 | 17.4847 | 4.9053 | 4.9099 | 4.9152 | 0.18775 | 17.5 | 17.5174 | 0.61737 | 50 | 0.002925 | 0
68 | 39 LM4 G11 FI2 | 0.79026 | 17.2411 | 4.8312 | 4.8245 | 4.8329 | 0.19053 | 17.2193 | 17.2466 | 0.62652 | 50 | 0.002925 | 0
69 | 45 LM4 G11 FI5 | 0.83846 | 19.3641 | 5.4768 | 5.4839 | 5.4857 | 0.21144 | 19.3876 | 19.3933 | 0.69527 | 50 | 0.002925 | 0
70 | 43 LM4 G11 FI4 | 0.82171 | 18.6018 | 5.245 | 5.2369 | 5.2356 | 0.2006 | 18.5753 | 18.5708 | 0.65964 | 50 | 0.002925 | 0
71 | 49 LM4 G12 FI2 | 0.82784 | 18.8777 | 5.3289 | 5.3405 | 5.3381 | 0.19813 | 18.9158 | 18.9081 | 0.6515 | 50 | 0.002925 | 0
72 | 47 LM4 G12 FI1 | 0.8267 | 18.8262 | 5.3132 | 5.3254 | 5.3288 | 0.20217 | 18.8661 | 18.8774 | 0.66479 | 50 | 0.002925 | 0
73 | 57 LM4 G15 FI2 | 0.89523 | 22.1554 | 6.3256 | 6.3178 | 6.3121 | 0.24019 | 22.1295 | 22.1108 | 0.78981 | 50 | 0.002925 | 0
74 | 09 LM4 G15 FI8 | 0.89101 | 21.9368 | 6.2592 | 6.2568 | 6.2613 | 0.22211 | 21.9288 | 21.9437 | 0.73036 | 50 | 0.002925 | 0
75 | 07 LM4 G15 FI7 | 0.88651 | 21.7055 | 6.1888 | 6.1861 | 6.1794 | 0.22856 | 21.6964 | 21.6745 | 0.75156 | 50 | 0.002925 | 0
76 | 05 LM4 G15 FI6 | 0.87694 | 21.2204 | 6.0413 | 6.0495 | 6.0542 | 0.22708 | 21.2472 | 21.2628 | 0.74671 | 50 | 0.002925 | 0
77 | 59 LM4 G15 FI3 | 0.84823 | 19.8216 | 5.6159 | 5.6148 | 5.6196 | 0.20812 | 19.8178 | 19.8336 | 0.68435 | 50 | 0.002925 | 0
78 | 55 LM4 G15 FI1 | 0.83346 | 19.1336 | 5.4067 | 5.3992 | 5.403 | 0.20931 | 19.1088 | 19.1213 | 0.68826 | 50 | 0.002925 | 0
79 | 03 LM4 G15 FI4 | 0.85389 | 20.0908 | 5.6978 | 5.6935 | 5.698 | 0.21433 | 20.0767 | 20.0913 | 0.70477 | 50 | 0.002925 | 0
80 | 01 LM4 G15 FI5 | 0.83479 | 19.1949 | 5.4254 | 5.4235 | 5.4283 | 0.20149 | 19.189 | 19.2045 | 0.66255 | 50 | 0.002925 | 0
81 | 13 LM4 G16 FI2 | 0.88401 | 21.5778 | 6.15 | 6.1455 | 6.1491 | 0.22567 | 21.563 | 21.5749 | 0.74208 | 50 | 0.002925 | 0
82 | 11 LM4 G16 FI1 | 0.87143 | 20.9454 | 5.9577 | 5.9589 | 5.9527 | 0.21113 | 20.9494 | 20.9289 | 0.69426 | 50 | 0.002925 | 0
83 | 11 LM4 G3 FI1 | 0.87183 | 20.9652 | 5.9637 | 5.972 | 5.9765 | 0.22303 | 20.9923 | 21.0074 | 0.73338 | 50 | 0.002925 | 0
84 | 13 LM4 G3 FI2 | 0.89637 | 22.2147 | 6.3437 | 6.3342 | 6.339 | 0.24161 | 22.1835 | 22.1993 | 0.79447 | 50 | 0.002925 | 0
85 | 18 LM4 G5 FI1 | 0.81952 | 18.504 | 5.2152 | 5.2145 | 5.2089 | 0.18527 | 18.5016 | 18.4833 | 0.60923 | 50 | 0.002925 | 0
86 | 22 LM4 G7 FI1 | 0.90115 | 22.4654 | 6.4199 | 6.4221 | 6.4375 | 0.23875 | 22.4724 | 22.5231 | 0.78508 | 50 | 0.002925 | 0
87 | 25 LM4 G8 FI1 | 0.93337 | 24.2199 | 6.9535 | 6.9617 | 6.9565 | 0.24943 | 24.2469 | 24.2297 | 0.8202 | 50 | 0.002925 | 0
88 | 27 LM4 G8 FI2 | 0.82397 | 18.7029 | 5.2757 | 5.2775 | 5.2778 | 0.19984 | 18.7089 | 18.7097 | 0.65714 | 50 | 0.002925 | 0
89 | 29 LM4 G8 FI3 | 0.80126 | 17.7066 | 4.9727 | 4.9793 | 4.9799 | 0.19331 | 17.7283 | 17.7302 | 0.63567 | 50 | 0.002925 | 0
90 | 15 LM4 G4 FI1 | 0.86784 | 20.7681 | 5.9038 | 5.907 | 5.9149 | 0.23185 | 20.7789 | 20.8048 | 0.76239 | 50 | 0.002925 | 0
91 | 65 LM6 G9 FI1 | 0.83559 | 19.2318 | 5.4366 | 5.4361 | 5.434 | 0.20667 | 19.2304 | 19.2235 | 0.67958 | 50 | 0.002925 | 0
92 | 01 LM6 G1 FI1 | 0.83343 | 19.1324 | 5.4063 | 5.4133 | 5.408 | 0.20008 | 19.1551 | 19.1379 | 0.65794 | 50 | 0.002925 | 0
93 | 07 LM6 G1 FI4 | 0.8319 | 19.0625 | 5.3851 | 5.3907 | 5.3934 | 0.20492 | 19.0809 | 19.09 | 0.67384 | 50 | 0.002925 | 0
94 | 03 LM6 G1 FI2 | 0.87957 | 21.3529 | 6.0816 | 6.0911 | 6.0923 | 0.22713 | 21.3842 | 21.3879 | 0.74687 | 50 | 0.002925 | 0
95 | 05 LM6 G1 FI3 | 0.79617 | 17.4898 | 4.9068 | 4.9109 | 4.915 | 0.18954 | 17.5034 | 17.5168 | 0.62327 | 50 | 0.002925 | 0
96 | 72 LM6 G10 FI1 | 0.84864 | 19.841 | 5.6218 | 5.6157 | 5.6152 | 0.2053 | 19.8209 | 19.8193 | 0.67509 | 50 | 0.002925 | 0
97 | 09 LM6 G2 FI1 | 0.80792 | 17.9939 | 5.0601 | 5.0606 | 5.0597 | 0.20101 | 17.9954 | 17.9926 | 0.66097 | 50 | 0.002925 | 0
98 | 11 LM6 G3 FI1 | 0.8451 | 19.6738 | 5.571 | 5.585 | 5.5779 | 0.20932 | 19.72 | 19.6966 | 0.68831 | 50 | 0.002925 | 0
99 | 11 LM6 G4 FI6 | 0.85319 | 20.0573 | 5.6876 | 5.6701 | 5.6705 | 0.20878 | 19.9997 | 20.0009 | 0.68653 | 50 | 0.002925 | 0
100 | 03 LM6 G4 FI2 | 0.84724 | 19.7748 | 5.6017 | 5.5995 | 5.6003 | 0.2091 | 19.7676 | 19.7701 | 0.68759 | 50 | 0.002925 | 0
101 | 05 LM6 G4 FI3 | 0.84708 | 19.7673 | 5.5994 | 5.6005 | 5.6044 | 0.21053 | 19.7709 | 19.7836 | 0.69229 | 50 | 0.002925 | 0
102 | 50 LM6 G8 FI18 | 0.90719 | 22.7858 | 6.5174 | 6.5121 | 6.5046 | 0.24049 | 22.7684 | 22.7437 | 0.79081 | 50 | 0.002925 | 0
103 | 46 LM6 G8 FI15 | 0.90308 | 22.5675 | 6.451 | 6.4496 | 6.4477 | 0.23251 | 22.563 | 22.5568 | 0.76454 | 50 | 0.002925 | 0
104 | 34 LM6 G8 FI9 | 0.89832 | 22.3171 | 6.3748 | 6.3851 | 6.3847 | 0.23311 | 22.3509 | 22.3494 | 0.76653 | 50 | 0.002925 | 0
105 | 48 LM6 G8 FI16 | 0.89779 | 22.2892 | 6.3663 | 6.3662 | 6.3632 | 0.23719 | 22.2888 | 22.279 | 0.77996 | 50 | 0.002925 | 0
106 | 42 LM6 G8 FI13 | 0.89687 | 22.2412 | 6.3517 | 6.3616 | 6.3828 | 0.23461 | 22.2737 | 22.3434 | 0.77146 | 50 | 0.002925 | 0
107 | 36 LM6 G8 FI10 | 0.89246 | 22.0116 | 6.2819 | 6.273 | 6.2829 | 0.22271 | 21.9821 | 22.0149 | 0.73233 | 50 | 0.002925 | 0
108 | 38 LM6 G8 FI11 | 0.89218 | 21.9973 | 6.2776 | 6.2693 | 6.255 | 0.22161 | 21.9702 | 21.9229 | 0.7287 | 50 | 0.002925 | 0
109 | 52 LM6 G8 FI20 | 0.85786 | 20.2814 | 5.7557 | 5.7481 | 5.7489 | 0.21185 | 20.2561 | 20.2587 | 0.69661 | 50 | 0.002925 | 0
110 | 28 LM6 G8 FI2 | 0.90875 | 22.8691 | 6.5427 | 6.5465 | 6.5517 | 0.23844 | 22.8817 | 22.8987 | 0.78405 | 50 | 0.002925 | 0
111 | 30 LM6 G8 FI4 | 0.90805 | 22.832 | 6.5314 | 6.5312 | 6.5362 | 0.24245 | 22.8311 | 22.8477 | 0.79723 | 50 | 0.002925 | 0
112 | 32 LM6 G8 FI5 | 0.90551 | 22.6962 | 6.4901 | 6.4862 | 6.4938 | 0.23943 | 22.6834 | 22.7083 | 0.7873 | 50 | 0.002925 | 0
113 | 26 LM6 G8 FI1 | 0.87785 | 21.266 | 6.0552 | 6.0556 | 6.0498 | 0.23253 | 21.2673 | 21.2483 | 0.76463 | 50 | 0.002925 | 0
114 | 62 LM6 G8 FI30 | 0.89718 | 22.2572 | 6.3566 | 6.3577 | 6.3529 | 0.23522 | 22.2607 | 22.245 | 0.77346 | 50 | 0.002925 | 0
115 | 60 LM6 G8 FI31 | 0.89496 | 22.1415 | 6.3214 | 6.3207 | 6.3195 | 0.22827 | 22.139 | 22.1352 | 0.75061 | 50 | 0.002925 | 0
116 | 54 LM6 G8 FI21 | 0.89754 | 22.276 | 6.3623 | 6.3513 | 6.3599 | 0.23798 | 22.2396 | 22.2679 | 0.78256 | 50 | 0.002925 | 0
117 | 21 LM6 G6 FI2 | 0.89777 | 22.2879 | 6.366 | 6.3476 | 6.3453 | 0.2319 | 22.2274 | 22.22 | 0.76256 | 50 | 0.002925 | 0
118 | 23 LM6 G6 FI3 | 0.86657 | 20.7056 | 5.8847 | 5.8798 | 5.8816 | 0.20731 | 20.6891 | 20.6951 | 0.68169 | 50 | 0.002925 | 0
119 | 19 LM6 G6 FI1 | 0.92239 | 23.6092 | 6.7678 | 6.7649 | 6.7532 | 0.24331 | 23.5999 | 23.5614 | 0.80008 | 50 | 0.002925 | 0

## 6. MonteCarlo_Output_NoTerror
Description | Filename | SingleFI_D_km | std_dev_MC_D_km | SingleFI_P_kbar | std_dev_MC_P_kbar | Mean_MC_P_kbar | Med_MC_P_kbar | Mean_MC_D_km | Med_MC_D_km | error_T_K | error_CO2_dens | error_crust_dens
Monte Carlo output from Juptyer Notebook script without temperature uncertainty input. | 03 LM0 G1 FI1 | 21.1477 | 0.15175 | 6.017 | 0.046101 | 6.0161 | 6.0162 | 21.1447 | 21.145 | 0 | 0.002925 | 0
| 06 LM0 G2 FI1 | 16.8373 | 0.12747 | 4.7075 | 0.038724 | 4.7082 | 4.7092 | 16.8395 | 16.8428 | 0 | 0.002925 | 0
| 17 LM0 G3 FI3 | 24.4229 | 0.17122 | 7.012 | 0.052016 | 7.0128 | 7.0138 | 24.4255 | 24.4287 | 0 | 0.002925 | 0
| 11 LM0 G3 FI1 (CRR) | 23.9757 | 0.16784 | 6.8761 | 0.05099 | 6.8769 | 6.8756 | 23.9782 | 23.9739 | 0 | 0.002925 | 0
| 19 LM0 G3 FI4 | 23.9583 | 0.16702 | 6.8708 | 0.050741 | 6.8709 | 6.8706 | 23.9585 | 23.9575 | 0 | 0.002925 | 0
| 24 LM0 G3 FI5 | 23.9547 | 0.16257 | 6.8698 | 0.049389 | 6.8707 | 6.8688 | 23.9577 | 23.9515 | 0 | 0.002925 | 0
| 13 LM0 G3 FI2 | 23.6892 | 0.16435 | 6.7891 | 0.049928 | 6.7913 | 6.7908 | 23.6965 | 23.6949 | 0 | 0.002925 | 0
| 28 LM0 G3 FI7 | 23.9621 | 0.16351 | 6.872 | 0.049674 | 6.8711 | 6.8704 | 23.9591 | 23.9567 | 0 | 0.002925 | 0
| 30 LM0 G3 FI8 | 23.2754 | 0.1593 | 6.6634 | 0.048396 | 6.6635 | 6.6621 | 23.2757 | 23.2713 | 0 | 0.002925 | 0
| 26 LM0 G3 FI6 | 23.2191 | 0.15549 | 6.6463 | 0.047238 | 6.6464 | 6.644 | 23.2196 | 23.2117 | 0 | 0.002925 | 0
| 34 LM0 G3 FI10 | 24.6088 | 0.17402 | 7.0685 | 0.052867 | 7.0674 | 7.0678 | 24.6053 | 24.6067 | 0 | 0.002925 | 0
| 36 LM0 G3 FI11 | 24.5098 | 0.16992 | 7.0384 | 0.051623 | 7.0383 | 7.0375 | 24.5094 | 24.507 | 0 | 0.002925 | 0
| 32 LM0 G3 FI9 | 24.0065 | 0.16354 | 6.8855 | 0.049683 | 6.8844 | 6.8854 | 24.0029 | 24.0061 | 0 | 0.002925 | 0
| 41 LM0 G5 FI2 | 22.6673 | 0.15447 | 6.4787 | 0.046928 | 6.4805 | 6.4777 | 22.6733 | 22.6642 | 0 | 0.002925 | 0
| 39 LM0 G5 FI1 | 21.3587 | 0.1459 | 6.0811 | 0.044326 | 6.081 | 6.0822 | 21.3583 | 21.3625 | 0 | 0.002925 | 0
| 43 LM0 G5 FI3 | 19.6837 | 0.13448 | 5.5722 | 0.040856 | 5.5701 | 5.5693 | 19.6768 | 19.674 | 0 | 0.002925 | 0
| 54 LM0 G5 FI8 (CRR) | 23.025 | 0.16288 | 6.5873 | 0.049482 | 6.587 | 6.5889 | 23.0238 | 23.0302 | 0 | 0.002925 | 0
| 47 LM0 G5 FI5 | 23.7696 | 0.1595 | 6.8135 | 0.048457 | 6.8141 | 6.8146 | 23.7716 | 23.7731 | 0 | 0.002925 | 0
| 49 LM0 G5 FI6 | 23.5803 | 0.15876 | 6.756 | 0.048231 | 6.7545 | 6.7551 | 23.5753 | 23.5772 | 0 | 0.002925 | 0
| 56 LM0 G5 FI9 | 23.3299 | 0.16992 | 6.6799 | 0.051621 | 6.6792 | 6.6786 | 23.3275 | 23.3256 | 0 | 0.002925 | 0
| 64 LM0 G6 FI2 (CRR) | 16.4652 | 0.12024 | 4.5944 | 0.036529 | 4.5939 | 4.5946 | 16.4632 | 16.4657 | 0 | 0.002925 | 0
| 60 LM0 G6 FI1 | 16.381 | 0.12194 | 4.5689 | 0.037047 | 4.5685 | 4.567 | 16.3797 | 16.3748 | 0 | 0.002925 | 0
| 73 LM0 G7 FI4 | 18.3481 | 0.12966 | 5.1665 | 0.039391 | 5.1692 | 5.1685 | 18.357 | 18.3548 | 0 | 0.002925 | 0
| 75 LM0 G7 FI5 | 16.8754 | 0.1178 | 4.7191 | 0.035787 | 4.7174 | 4.7181 | 16.87 | 16.8723 | 0 | 0.002925 | 0
| 69 LM0 G7 FI2 | 20.3291 | 0.13855 | 5.7683 | 0.042092 | 5.7695 | 5.7673 | 20.333 | 20.3258 | 0 | 0.002925 | 0
| 71 LM0 G7 FI3 | 19.954 | 0.14135 | 5.6543 | 0.042941 | 5.6544 | 5.6542 | 19.9541 | 19.9535 | 0 | 0.002925 | 0
| 79 LM0 G7 FI7 | 16.7932 | 0.11807 | 4.6941 | 0.035869 | 4.6931 | 4.6929 | 16.7899 | 16.7893 | 0 | 0.002925 | 0
| 67 LM0 G7 FI1 | 15.191 | 0.11103 | 4.2073 | 0.03373 | 4.2076 | 4.2087 | 15.192 | 15.1954 | 0 | 0.002925 | 0
| 85 LM0 G8 FI3 | 25.7569 | 0.16821 | 7.4173 | 0.051101 | 7.4156 | 7.4151 | 25.7514 | 25.7497 | 0 | 0.002925 | 0
| 02 LM0_G8_FI4 | 22.6633 | 0.15485 | 6.4774 | 0.047043 | 6.4765 | 6.4763 | 22.6601 | 22.6595 | 0 | 0.002925 | 0
| 04 LM0_G9_FI1 | 18.0726 | 0.12947 | 5.0828 | 0.039334 | 5.0837 | 5.0843 | 18.0755 | 18.0777 | 0 | 0.002925 | 0
| 01 LM-2 G1 FI1 | 21.1707 | 0.14913 | 6.024 | 0.045306 | 6.0258 | 6.0259 | 21.1768 | 21.1769 | 0 | 0.002925 | 0
| 84 LM-2 G10 FI4 | 18.5906 | 0.13179 | 5.2401 | 0.040039 | 5.2379 | 5.2367 | 18.5833 | 18.5793 | 0 | 0.002925 | 0
| 78 LM-2 G10 FI1 | 18.5833 | 0.13281 | 5.2379 | 0.040347 | 5.2374 | 5.2373 | 18.5816 | 18.5811 | 0 | 0.002925 | 0
| 82 LM-2 G10 FI3 | 18.2541 | 0.12585 | 5.1379 | 0.038232 | 5.1393 | 5.1391 | 18.2587 | 18.2581 | 0 | 0.002925 | 0
| 80 LM-2 G10 FI2 | 17.7666 | 0.12833 | 4.9898 | 0.038987 | 4.9905 | 4.9926 | 17.7688 | 17.7759 | 0 | 0.002925 | 0
| 18 LM-2 G3 FI5 | 24.6925 | 0.16792 | 7.0939 | 0.051015 | 7.0932 | 7.0939 | 24.6901 | 24.6926 | 0 | 0.002925 | 0
| 13 LM-2 G3 FI3 | 23.8926 | 0.1636 | 6.8509 | 0.049702 | 6.8507 | 6.8494 | 23.892 | 23.8875 | 0 | 0.002925 | 0
| 17 LM-2 G3 FI4 (CRR) | 22.0973 | 0.14875 | 6.3055 | 0.045189 | 6.3044 | 6.3026 | 22.0936 | 22.0879 | 0 | 0.002925 | 0
| 12 LM-2 G3 FI2 (CRR) | 24.7105 | 0.16635 | 7.0994 | 0.050536 | 7.0992 | 7.0988 | 24.71 | 24.7087 | 0 | 0.002925 | 0
| 08 LM-2 G3 FI1 (CRR) | 23.314 | 0.16295 | 6.6751 | 0.049504 | 6.675 | 6.6741 | 23.3135 | 23.3107 | 0 | 0.002925 | 0
| 27 LM-2 G4 FI4 | 21.8806 | 0.15103 | 6.2396 | 0.045882 | 6.2372 | 6.237 | 21.8725 | 21.8719 | 0 | 0.002925 | 0
| 25 LM-2 G4 FI3 | 21.3745 | 0.1477 | 6.0859 | 0.04487 | 6.088 | 6.0899 | 21.3816 | 21.3875 | 0 | 0.002925 | 0
| 30 LM-2 G6 FI1 | 19.2443 | 0.13635 | 5.4387 | 0.041424 | 5.4372 | 5.4365 | 19.2392 | 19.237 | 0 | 0.002925 | 0
| 32 LM-2 G6 FI2 | 18.7141 | 0.12575 | 5.2776 | 0.038203 | 5.2763 | 5.2778 | 18.7097 | 18.7147 | 0 | 0.002925 | 0
| 34 LM-2 G6 FI3 | 21.0593 | 0.14662 | 5.9901 | 0.044544 | 5.989 | 5.9879 | 21.0557 | 21.0518 | 0 | 0.002925 | 0
| 42 LM-2 G7 FI5 | 23.0552 | 0.15417 | 6.5965 | 0.046837 | 6.5967 | 6.5956 | 23.0558 | 23.0522 | 0 | 0.002925 | 0
| 48 LM-2 G7 FI8 | 22.4371 | 0.1562 | 6.4087 | 0.047454 | 6.4067 | 6.4058 | 22.4304 | 22.4277 | 0 | 0.002925 | 0
| 44 LM-2 G7 FI6 | 22.0657 | 0.14846 | 6.2959 | 0.045101 | 6.2937 | 6.2959 | 22.0584 | 22.0656 | 0 | 0.002925 | 0
| 38 LM-2 G7 FI2 | 25.0868 | 0.16549 | 7.2137 | 0.050276 | 7.2152 | 7.2168 | 25.0916 | 25.097 | 0 | 0.002925 | 0
| 46 LM-2 G7 FI7 | 24.7441 | 0.17206 | 7.1096 | 0.052272 | 7.1111 | 7.1115 | 24.749 | 24.7505 | 0 | 0.002925 | 0
| 36 LM-2 G7 FI1 | 24.7233 | 0.16972 | 7.1033 | 0.051562 | 7.1065 | 7.106 | 24.7339 | 24.7322 | 0 | 0.002925 | 0
| 40 LM-2 G7 FI3 | 24.5305 | 0.16746 | 7.0447 | 0.050873 | 7.0435 | 7.0435 | 24.5267 | 24.5267 | 0 | 0.002925 | 0
| 52 LM-2 G8 FI2 | 21.665 | 0.14826 | 6.1742 | 0.045041 | 6.1743 | 6.1736 | 21.6654 | 21.6631 | 0 | 0.002925 | 0
| 56 LM-2 G8 FI4 | 21.5433 | 0.14547 | 6.1372 | 0.044195 | 6.1371 | 6.137 | 21.543 | 21.5428 | 0 | 0.002925 | 0
| 54 LM-2 G8 FI3 | 20.4098 | 0.1406 | 5.7928 | 0.042714 | 5.7937 | 5.7908 | 20.4127 | 20.4031 | 0 | 0.002925 | 0
| 50 LM-2 G8 FI1 | 20.3398 | 0.14445 | 5.7715 | 0.043883 | 5.7706 | 5.7688 | 20.3366 | 20.3307 | 0 | 0.002925 | 0
| 58 LM-2 G8 FI5 | 20.192 | 0.14193 | 5.7267 | 0.04312 | 5.7268 | 5.7271 | 20.1923 | 20.1935 | 0 | 0.002925 | 0
| 76 LM-2 G9 FI9 | 27.0438 | 0.17056 | 7.8082 | 0.051815 | 7.8069 | 7.8068 | 27.0393 | 27.039 | 0 | 0.002925 | 0
| 74 LM-2 G9 FI8 | 25.6061 | 0.16629 | 7.3715 | 0.05052 | 7.3716 | 7.3703 | 25.6064 | 25.6022 | 0 | 0.002925 | 0
| 70 LM-2 G9 FI7 | 24.6852 | 0.17078 | 7.0917 | 0.051883 | 7.0916 | 7.0915 | 24.6848 | 24.6845 | 0 | 0.002925 | 0
| 62 LM-2 G9 FI2 | 24.602 | 0.16341 | 7.0664 | 0.049644 | 7.0667 | 7.0675 | 24.6029 | 24.6057 | 0 | 0.002925 | 0
| 60 LM-2 G9 FI1 | 24.1435 | 0.16629 | 6.9271 | 0.050518 | 6.9253 | 6.9241 | 24.1376 | 24.1336 | 0 | 0.002925 | 0
| 68 LM-2 G9 FI5 | 23.4907 | 0.15918 | 6.7288 | 0.048358 | 6.7298 | 6.73 | 23.4942 | 23.4947 | 0 | 0.002925 | 0
| 33 LM4 G10 FI1 | 21.5413 | 0.1467 | 6.1366 | 0.044566 | 6.1344 | 6.1345 | 21.5341 | 21.5344 | 0 | 0.002925 | 0
| 35 LM4 G10 FI2 | 21.3916 | 0.14768 | 6.0911 | 0.044866 | 6.0901 | 6.0905 | 21.3883 | 21.3896 | 0 | 0.002925 | 0
| 37 LM4 G11 FI1 | 17.78 | 0.12929 | 4.9939 | 0.039279 | 4.9928 | 4.9927 | 17.7764 | 17.776 | 0 | 0.002925 | 0
| 41 LM4 G11 FI3 | 17.4883 | 0.12565 | 4.9053 | 0.038171 | 4.9048 | 4.9045 | 17.4867 | 17.4859 | 0 | 0.002925 | 0
| 39 LM4 G11 FI2 | 17.2444 | 0.12154 | 4.8312 | 0.036924 | 4.8303 | 4.8292 | 17.2417 | 17.2379 | 0 | 0.002925 | 0
| 45 LM4 G11 FI5 | 19.3696 | 0.13705 | 5.4768 | 0.041635 | 5.4768 | 5.4765 | 19.3696 | 19.3685 | 0 | 0.002925 | 0
| 43 LM4 G11 FI4 | 18.6065 | 0.13217 | 5.245 | 0.040154 | 5.2463 | 5.2448 | 18.6109 | 18.606 | 0 | 0.002925 | 0
| 49 LM4 G12 FI2 | 18.8826 | 0.13308 | 5.3289 | 0.040429 | 5.3281 | 5.3265 | 18.8802 | 18.8747 | 0 | 0.002925 | 0
| 47 LM4 G12 FI1 | 18.8311 | 0.13277 | 5.3132 | 0.040335 | 5.3128 | 5.3136 | 18.8299 | 18.8324 | 0 | 0.002925 | 0
| 57 LM4 G15 FI2 | 22.1637 | 0.14736 | 6.3256 | 0.044768 | 6.3257 | 6.3252 | 22.1639 | 22.1622 | 0 | 0.002925 | 0
| 09 LM4 G15 FI8 | 21.9449 | 0.14945 | 6.2592 | 0.045403 | 6.2568 | 6.2565 | 21.937 | 21.9362 | 0 | 0.002925 | 0
| 07 LM4 G15 FI7 | 21.7134 | 0.14649 | 6.1888 | 0.044505 | 6.1899 | 6.1907 | 21.7168 | 21.7194 | 0 | 0.002925 | 0
| 05 LM4 G15 FI6 | 21.2278 | 0.15208 | 6.0413 | 0.046203 | 6.0409 | 6.0395 | 21.2264 | 21.2218 | 0 | 0.002925 | 0
| 59 LM4 G15 FI3 | 19.8275 | 0.1399 | 5.6159 | 0.042502 | 5.6164 | 5.6171 | 19.8292 | 19.8313 | 0 | 0.002925 | 0
| 55 LM4 G15 FI1 | 19.1388 | 0.13061 | 5.4067 | 0.03968 | 5.4085 | 5.4097 | 19.1446 | 19.1486 | 0 | 0.002925 | 0
| 03 LM4 G15 FI4 | 20.097 | 0.14146 | 5.6978 | 0.042974 | 5.6986 | 5.6992 | 20.0997 | 20.1018 | 0 | 0.002925 | 0
| 01 LM4 G15 FI5 | 19.2002 | 0.13622 | 5.4254 | 0.041383 | 5.4258 | 5.4269 | 19.2018 | 19.2053 | 0 | 0.002925 | 0
| 13 LM4 G16 FI2 | 21.5856 | 0.14981 | 6.15 | 0.045513 | 6.1532 | 6.152 | 21.5961 | 21.5921 | 0 | 0.002925 | 0
| 11 LM4 G16 FI1 | 20.9525 | 0.14436 | 5.9577 | 0.043856 | 5.9576 | 5.9593 | 20.9521 | 20.9577 | 0 | 0.002925 | 0
| 11 LM4 G3 FI1 | 20.9723 | 0.14598 | 5.9637 | 0.044348 | 5.9615 | 5.9609 | 20.9651 | 20.9632 | 0 | 0.002925 | 0
| 13 LM4 G3 FI2 | 22.2231 | 0.14885 | 6.3437 | 0.045221 | 6.344 | 6.3442 | 22.2241 | 22.2246 | 0 | 0.002925 | 0
| 18 LM4 G5 FI1 | 18.5086 | 0.13415 | 5.2152 | 0.040755 | 5.2153 | 5.2146 | 18.5089 | 18.5065 | 0 | 0.002925 | 0
| 22 LM4 G7 FI1 | 22.4741 | 0.15427 | 6.4199 | 0.046868 | 6.4209 | 6.4197 | 22.4774 | 22.4734 | 0 | 0.002925 | 0
| 25 LM4 G8 FI1 | 24.2303 | 0.1641 | 6.9535 | 0.049852 | 6.9522 | 6.9529 | 24.2262 | 24.2284 | 0 | 0.002925 | 0
| 27 LM4 G8 FI2 | 18.7077 | 0.13292 | 5.2757 | 0.040382 | 5.2758 | 5.276 | 18.7078 | 18.7086 | 0 | 0.002925 | 0
| 29 LM4 G8 FI3 | 17.7104 | 0.12972 | 4.9727 | 0.039408 | 4.9733 | 4.9721 | 17.7123 | 17.7084 | 0 | 0.002925 | 0
| 15 LM4 G4 FI1 | 20.775 | 0.14692 | 5.9038 | 0.044634 | 5.9045 | 5.9062 | 20.7774 | 20.783 | 0 | 0.002925 | 0
| 65 LM6 G9 FI1 | 19.2372 | 0.12696 | 5.4366 | 0.03857 | 5.4357 | 5.4347 | 19.2344 | 19.2311 | 0 | 0.002925 | 0
| 01 LM6 G1 FI1 | 19.1376 | 0.134 | 5.4063 | 0.04071 | 5.406 | 5.4067 | 19.1364 | 19.139 | 0 | 0.002925 | 0
| 07 LM6 G1 FI4 | 19.0677 | 0.13595 | 5.3851 | 0.041301 | 5.3848 | 5.3848 | 19.0668 | 19.0667 | 0 | 0.002925 | 0
| 03 LM6 G1 FI2 | 21.3604 | 0.13957 | 6.0816 | 0.042401 | 6.0824 | 6.0827 | 21.3632 | 21.364 | 0 | 0.002925 | 0
| 05 LM6 G1 FI3 | 17.4933 | 0.12483 | 4.9068 | 0.037922 | 4.9088 | 4.9094 | 17.5001 | 17.502 | 0 | 0.002925 | 0
| 72 LM6 G10 FI1 | 19.847 | 0.13765 | 5.6218 | 0.041817 | 5.6236 | 5.6228 | 19.8529 | 19.8501 | 0 | 0.002925 | 0
| 09 LM6 G2 FI1 | 17.9979 | 0.12989 | 5.0601 | 0.03946 | 5.059 | 5.0592 | 17.9944 | 17.9949 | 0 | 0.002925 | 0
| 11 LM6 G3 FI1 | 19.6796 | 0.13582 | 5.571 | 0.041261 | 5.5723 | 5.5735 | 19.684 | 19.6878 | 0 | 0.002925 | 0
| 11 LM6 G4 FI6 | 20.0635 | 0.14049 | 5.6876 | 0.04268 | 5.6864 | 5.6856 | 20.0597 | 20.057 | 0 | 0.002925 | 0
| 03 LM6 G4 FI2 | 19.7806 | 0.14117 | 5.6017 | 0.042888 | 5.6022 | 5.6008 | 19.7824 | 19.7779 | 0 | 0.002925 | 0
| 05 LM6 G4 FI3 | 19.7732 | 0.13703 | 5.5994 | 0.041631 | 5.5983 | 5.5989 | 19.7695 | 19.7715 | 0 | 0.002925 | 0
| 50 LM6 G8 FI18 | 22.7948 | 0.15819 | 6.5174 | 0.048058 | 6.5179 | 6.5189 | 22.7965 | 22.7997 | 0 | 0.002925 | 0
| 46 LM6 G8 FI15 | 22.5762 | 0.15412 | 6.451 | 0.046822 | 6.4462 | 6.4463 | 22.5604 | 22.561 | 0 | 0.002925 | 0
| 34 LM6 G8 FI9 | 22.3256 | 0.15923 | 6.3748 | 0.048374 | 6.3727 | 6.3734 | 22.3186 | 22.3207 | 0 | 0.002925 | 0
| 48 LM6 G8 FI16 | 22.2976 | 0.15738 | 6.3663 | 0.047812 | 6.3666 | 6.3655 | 22.2986 | 22.295 | 0 | 0.002925 | 0
| 42 LM6 G8 FI13 | 22.2496 | 0.15377 | 6.3517 | 0.046717 | 6.3492 | 6.3493 | 22.2412 | 22.2416 | 0 | 0.002925 | 0
| 36 LM6 G8 FI10 | 22.0198 | 0.14723 | 6.2819 | 0.044728 | 6.2815 | 6.2811 | 22.0183 | 22.0171 | 0 | 0.002925 | 0
| 38 LM6 G8 FI11 | 22.0055 | 0.1525 | 6.2776 | 0.04633 | 6.2793 | 6.2776 | 22.0112 | 22.0055 | 0 | 0.002925 | 0
| 52 LM6 G8 FI20 | 20.2878 | 0.13475 | 5.7557 | 0.040936 | 5.7562 | 5.7552 | 20.2894 | 20.2858 | 0 | 0.002925 | 0
| 28 LM6 G8 FI2 | 22.8781 | 0.15608 | 6.5427 | 0.047418 | 6.545 | 6.5453 | 22.8858 | 22.8868 | 0 | 0.002925 | 0
| 30 LM6 G8 FI4 | 22.841 | 0.15618 | 6.5314 | 0.047449 | 6.5328 | 6.5323 | 22.8455 | 22.8439 | 0 | 0.002925 | 0
| 32 LM6 G8 FI5 | 22.7051 | 0.15173 | 6.4901 | 0.046096 | 6.4907 | 6.4899 | 22.7071 | 22.7044 | 0 | 0.002925 | 0
| 26 LM6 G8 FI1 | 21.2734 | 0.14741 | 6.0552 | 0.044784 | 6.0527 | 6.0524 | 21.2653 | 21.2643 | 0 | 0.002925 | 0
| 62 LM6 G8 FI30 | 22.2657 | 0.15446 | 6.3566 | 0.046925 | 6.3586 | 6.3598 | 22.2721 | 22.2761 | 0 | 0.002925 | 0
| 60 LM6 G8 FI31 | 22.1498 | 0.15067 | 6.3214 | 0.045772 | 6.3227 | 6.3234 | 22.1541 | 22.1563 | 0 | 0.002925 | 0
| 54 LM6 G8 FI21 | 22.2845 | 0.15618 | 6.3623 | 0.047448 | 6.3629 | 6.3636 | 22.2864 | 22.2888 | 0 | 0.002925 | 0
| 21 LM6 G6 FI2 | 22.2964 | 0.14932 | 6.366 | 0.045363 | 6.3678 | 6.3672 | 22.3024 | 22.3004 | 0 | 0.002925 | 0
| 23 LM6 G6 FI3 | 20.7124 | 0.14633 | 5.8847 | 0.044455 | 5.884 | 5.8834 | 20.7101 | 20.7081 | 0 | 0.002925 | 0
| 19 LM6 G6 FI1 | 23.619 | 0.166 | 6.7678 | 0.050432 | 6.7685 | 6.7696 | 23.6214 | 23.6249 | 0 | 0.002925 | 0
| Average | 21.3261 | 0.14755 | 6.0712 | 0.044826
| Max | 27.0438 | 0.17402 | 7.8082 | 0.052867
| Min | 15.191 | 0.11103 | 4.2073 | 0.03373

## 7. Glass EPMA Data For Ol-Melt
Description | SampleName | SpecificID | Na2O | Al2O3 | P2O5 | CaO | K2O | TiO2 | SiO2 | MgO | FeOt | MnO | Totals
Electron Microprobe Data of Glass phase from tephra of each sample. Collected at the American Museum of Natural History on June 28, 2022. Data used for Thermobar plot of Olivine-Liquid equilibirum Figure 2D (see Data S2 for python script) | LM0_TM_G4_2 | LM0 | 3.2455 | 15.0613 | 1.083 | 11.2177 | 2.0974 | 4.3601 | 43.7839 | 4.6177 | 12.66 | 0.22101 | 98.3476
| LM0_TM_G5_2 | LM0 | 4.6381 | 15.168 | 1.1198 | 10.7647 | 1.93 | 4.1459 | 43.7359 | 4.6053 | 12.0082 | 0.22725 | 98.3432
| LM0_TM_G7_1 | LM0 | 4.5331 | 15.4599 | 1.1306 | 11.1916 | 1.2243 | 4.6251 | 44.5415 | 4.5522 | 13.1766 | 0.19459 | 100.6294
| LM2_TM_G1_1 | LM2 | 5.2752 | 18.4917 | 1.1575 | 11.1852 | 1.8816 | 2.3946 | 46.557 | 2.3579 | 9.7771 | 0.22092 | 99.2986
| LM2_TM_G1_2 | LM2 | 4.8813 | 15.9598 | 1.3914 | 8.83 | 2.5554 | 3.7341 | 45.7668 | 3.7793 | 11.0423 | 0.23256 | 98.1729
| LM2_TM_G1_3 | LM2 | 4.8259 | 18.3976 | 1.0862 | 9.4458 | 2.0513 | 3.4515 | 46.7811 | 3.424 | 9.7623 | 0.13468 | 99.3606
| LM2_TM_G7_2 | LM2 | 5.0589 | 15.5243 | 1.4174 | 9.5378 | 2.3525 | 3.8748 | 45.5774 | 4.1199 | 11.4425 | 0.15975 | 99.0652
| LM2_TM_G8_1 | LM2 | 4.9315 | 15.6151 | 1.2721 | 9.3908 | 2.5229 | 3.9604 | 45.9819 | 3.9273 | 10.1363 | 0.2739 | 98.0121
| LM2_TM_G8_3 | LM2 | 5.6496 | 15.8038 | 1.4763 | 8.9153 | 2.6765 | 3.9882 | 46.3365 | 3.8511 | 10.4309 | 0.23491 | 99.3633
| LM2_TM_G8_4 | LM2 | 5.3561 | 16.5083 | 1.1931 | 7.4418 | 3.0678 | 3.4893 | 47.0359 | 3.6641 | 10.3138 | 0.18226 | 98.2525
| LM2_TM_G8_5 | LM2 | 6.6595 | 16.2228 | 1.38 | 9.001 | 2.9142 | 3.7375 | 47.9411 | 3.3917 | 7.6377 | 0.33596 | 99.2214
| LM4_TM_G1_3 | LM4 | 2.7743 | 17.1548 | 0.86277 | 10.1549 | 3.579 | 2.9546 | 48.2766 | 4.3048 | 8.1525 | 0.20261 | 98.4168
| LM4_TM_G2_1 | LM4 | 4.7895 | 16.0628 | 1.399 | 7.8008 | 3.3905 | 3.855 | 47.2495 | 3.565 | 11.1024 | 0.28869 | 99.5032
| LM4_TM_G3_1 | LM4 | 4.6911 | 15.4456 | 0.95354 | 10.057 | 2.1647 | 4.0291 | 45.5076 | 4.2014 | 11.2942 | 0.25125 | 98.5954
| LM4_TM_G3_3 | LM4 | 4.785 | 15.3527 | 1.0443 | 9.7676 | 2.1704 | 4.0606 | 45.3205 | 4.2254 | 11.5559 | 0.19692 | 98.4793
| LM4_TM_G3_5 | LM4 | 4.862 | 15.1913 | 1.0046 | 9.8794 | 2.134 | 4.0278 | 45.2324 | 4.1924 | 11.56 | 0.20938 | 98.2933
| LM4_TM_G5_1 | LM4 | 4.939 | 18.0723 | 0.98143 | 10.0667 | 1.8486 | 3.591 | 46.4791 | 3.7555 | 10.3648 | 0.18532 | 100.2836
| LM4_TM_G5_3 | LM4 | 4.7665 | 15.6828 | 1.2436 | 9.3475 | 2.2272 | 3.8865 | 45.345 | 4.1477 | 11.1526 | 0.22199 | 98.0213
| LM4_TM_G6_1 | LM4 | 4.8139 | 15.7524 | 1.216 | 9.6104 | 2.2141 | 3.8886 | 46.4661 | 3.9993 | 10.9663 | 0.18588 | 99.113
| LM4_TM_G6_3 | LM4 | 4.8924 | 15.7158 | 1.0234 | 9.6059 | 2.2158 | 3.9114 | 45.9813 | 4.1327 | 11.0934 | 0.22038 | 98.7926
| LM4_TM_G7_4 | LM4 | 4.9018 | 15.1941 | 1.1458 | 9.3931 | 2.3519 | 4.0447 | 45.2061 | 4.1773 | 11.7018 | 0.22303 | 98.3396
| LM4_TM_G7_6 | LM4 | 4.8998 | 15.0334 | 1.1402 | 9.53 | 2.2742 | 4.0673 | 45.4128 | 4.0266 | 11.7843 | 0.19988 | 98.3684
| LM4_TM_G8_4 | LM4 | 5.3258 | 15.556 | 1.278 | 9.0233 | 2.4565 | 3.799 | 45.9445 | 3.7352 | 11.046 | 0.21873 | 98.383
| LM6_TM_G3_2 | LM6 | 3.7897 | 15.3634 | 1.0363 | 13.4265 | 1.8402 | 4.0138 | 46.527 | 5.9785 | 9.1926 | 0.19633 | 101.3644
| LM6_TM_G4_1 | LM6 | 5.083 | 16.0493 | 1.3488 | 8.9359 | 2.4316 | 3.6959 | 46.1125 | 4.0683 | 10.0483 | 0.26682 | 98.0404
| LM6_TM_G4_3 | LM6 | 4.828 | 16.207 | 1.4527 | 8.6201 | 2.5601 | 3.5583 | 46.7448 | 3.7925 | 10.0371 | 0.23634 | 98.0369
| LM6_TM_G5_2 | LM6 | 6.1512 | 17.3599 | 1.5278 | 6.8733 | 3.5648 | 2.7508 | 48.3517 | 2.4215 | 9.6147 | 0.24816 | 98.8639
| LM6_TM_G5_4 | LM6 | 4.7727 | 17.7328 | 1.6342 | 8.0223 | 2.3452 | 3.5992 | 46.7959 | 2.2424 | 11.2655 | 0.2089 | 98.619
| LM6_TM_G6_1 | LM6 | 4.8761 | 16.3559 | 1.2078 | 8.4223 | 2.8747 | 3.8815 | 47.5736 | 3.6991 | 10.9786 | 0.19344 | 100.0631
| LM6_TM_G6_3 | LM6 | 4.3383 | 15.5009 | 1.2026 | 9.4514 | 2.6485 | 4.0479 | 46.4892 | 4.2138 | 11.2638 | 0.23929 | 99.3957
| LM6_TM_G6_4 | LM6 | 4.1816 | 17.14 | 1.4081 | 9.0004 | 2.3307 | 3.5294 | 47.5088 | 3.3103 | 10.2083 | 0.18601 | 98.8037

## 8.Olivine EPMA Data for Ol-Melt
Description | FileName | Comment (EPMA Data Point) | Na2O | MgO | SiO2 | Al2O3 | P2O5 | K2O | CaO | TiO2 | FeO | MnO | Cr2O3 | NiO | Total | Fo
Electron Microprobe Data of Glass phase from tephra of each sample. Collected at the American Museum of Natural History on June 28, 2022. Data used for Thermobar plot of Olivine-Liquid equilibirum Figure 2D (see Data S2 for python script) | 03 LM0 G1 FI1 | LM0_G1_RIM | 0.009036 | 42.1235 | 39.9064 | 0.018331 | 2.3e-05 | 0.005965 | 0.21393 | 0.034901 | 17.9182 | 0.29202 | 0.078602 | 0.19022 | 100.7912 | 0.80734
| 06 LM0 G2 FI1 | LM0_G2_CENTER | 0.009698 | 44.4228 | 39.707 | 0.008494 | 2.3e-05 | 0.000412 | 0.32275 | 0.022287 | 15.2642 | 0.22541 | 0.018465 | 0.19483 | 100.1963 | 0.83839
| 17 LM0 G3 FI3 | LM0_G3_CENTER | 0.011004 | 45.3134 | 40.6492 | 0.016474 | 2.3e-05 | 0.003951 | 0.24146 | 0.018161 | 14.3672 | 0.21659 | 0.065003 | 0.26076 | 101.1633 | 0.84899
| 11 LM0 G3 FI1 (CRR) | LM0_G3_CENTER | 0.011004 | 45.3134 | 40.6492 | 0.016474 | 2.3e-05 | 0.003951 | 0.24146 | 0.018161 | 14.3672 | 0.21659 | 0.065003 | 0.26076 | 101.1633 | 0.84899
| 19 LM0 G3 FI4 | LM0_G3_CENTER | 0.011004 | 45.3134 | 40.6492 | 0.016474 | 2.3e-05 | 0.003951 | 0.24146 | 0.018161 | 14.3672 | 0.21659 | 0.065003 | 0.26076 | 101.1633 | 0.84899
| 24 LM0 G3 FI5 | LM0_G3_CENTER | 0.011004 | 45.3134 | 40.6492 | 0.016474 | 2.3e-05 | 0.003951 | 0.24146 | 0.018161 | 14.3672 | 0.21659 | 0.065003 | 0.26076 | 101.1633 | 0.84899
| 13 LM0 G3 FI2 | LM0_G3_CENTER | 0.011004 | 45.3134 | 40.6492 | 0.016474 | 2.3e-05 | 0.003951 | 0.24146 | 0.018161 | 14.3672 | 0.21659 | 0.065003 | 0.26076 | 101.1633 | 0.84899
| 28 LM0 G3 FI7 | LM0_G3_CORE1 | 0.012057 | 45.0918 | 41.0569 | 0.03735 | 2.3e-05 | 0.009937 | 0.25209 | 0.016205 | 14.0053 | 0.21942 | 0.056779 | 0.21528 | 100.9731 | 0.85161
| 30 LM0 G3 FI8 | LM0_G3_CORE1 | 0.012057 | 45.0918 | 41.0569 | 0.03735 | 2.3e-05 | 0.009937 | 0.25209 | 0.016205 | 14.0053 | 0.21942 | 0.056779 | 0.21528 | 100.9731 | 0.85161
| 26 LM0 G3 FI6 | LM0_G3_CORE1 | 0.012057 | 45.0918 | 41.0569 | 0.03735 | 2.3e-05 | 0.009937 | 0.25209 | 0.016205 | 14.0053 | 0.21942 | 0.056779 | 0.21528 | 100.9731 | 0.85161
| 34 LM0 G3 FI10 | LM0_G3_CORE2 | 0.011829 | 44.8137 | 40.6315 | 0.034626 | 2.3e-05 | 0.002475 | 0.2471 | 0.017907 | 14.323 | 0.18817 | 0.005297 | 0.2499 | 100.5256 | 0.84796
| 36 LM0 G3 FI11 | LM0_G3_CORE2 | 0.011829 | 44.8137 | 40.6315 | 0.034626 | 2.3e-05 | 0.002475 | 0.2471 | 0.017907 | 14.323 | 0.18817 | 0.005297 | 0.2499 | 100.5256 | 0.84796
| 32 LM0 G3 FI9 | LM0_G3_CORE2 | 0.011829 | 44.8137 | 40.6315 | 0.034626 | 2.3e-05 | 0.002475 | 0.2471 | 0.017907 | 14.323 | 0.18817 | 0.005297 | 0.2499 | 100.5256 | 0.84796
| 41 LM0 G5 FI2 | LM0_G5_CENTER | 0.018181 | 45.6587 | 41.0147 | 0.046381 | 2.3e-05 | 0.012876 | 0.19627 | 0.002206 | 13.4881 | 0.1816 | 0.059685 | 0.3309 | 101.0097 | 0.85784
| 39 LM0 G5 FI1 | LM0_G5_CENTER | 0.018181 | 45.6587 | 41.0147 | 0.046381 | 2.3e-05 | 0.012876 | 0.19627 | 0.002206 | 13.4881 | 0.1816 | 0.059685 | 0.3309 | 101.0097 | 0.85784
| 43 LM0 G5 FI3 | LM0_G5_CENTER | 0.018181 | 45.6587 | 41.0147 | 0.046381 | 2.3e-05 | 0.012876 | 0.19627 | 0.002206 | 13.4881 | 0.1816 | 0.059685 | 0.3309 | 101.0097 | 0.85784
| 54 LM0 G5 FI8 (CRR) | LM0_G5_CORE | 0.018838 | 45.3002 | 40.8919 | 0.032376 | 2.3e-05 | 0.00499 | 0.22268 | 0.010187 | 13.8574 | 0.16822 | 0.006238 | 0.27344 | 100.7865 | 0.85353
| 47 LM0 G5 FI5 | LM0_G5_CORE2 | 0.008496 | 45.7755 | 39.5528 | 0.052292 | 2.3e-05 | 1.2e-05 | 0.2826 | 0.019834 | 13.834 | 0.18472 | 0.040083 | 0.31581 | 100.0663 | 0.85504
| 49 LM0 G5 FI6 | LM0_G5_CORE2 | 0.008496 | 45.7755 | 39.5528 | 0.052292 | 2.3e-05 | 1.2e-05 | 0.2826 | 0.019834 | 13.834 | 0.18472 | 0.040083 | 0.31581 | 100.0663 | 0.85504
| 56 LM0 G5 FI9 | LM0_G5_CORE2 | 0.008496 | 45.7755 | 39.5528 | 0.052292 | 2.3e-05 | 1.2e-05 | 0.2826 | 0.019834 | 13.834 | 0.18472 | 0.040083 | 0.31581 | 100.0663 | 0.85504
| 64 LM0 G6 FI2 (CRR) | LM0_G6_RIM | 0.001696 | 43.027 | 39.6039 | 1.9e-05 | 2.3e-05 | 1.2e-05 | 0.28475 | 0.026929 | 17.0047 | 0.23725 | 1.5e-05 | 0.17588 | 100.3622 | 0.81852
| 60 LM0 G6 FI1 | LM0_G6_RIM | 0.001696 | 43.027 | 39.6039 | 1.9e-05 | 2.3e-05 | 1.2e-05 | 0.28475 | 0.026929 | 17.0047 | 0.23725 | 1.5e-05 | 0.17588 | 100.3622 | 0.81852
| 73 LM0 G7 FI4 | LM0_G7_CENTER | 0.016063 | 43.5807 | 38.7085 | 0.026979 | 2.3e-05 | 0.003304 | 0.26901 | 0.028555 | 16.8613 | 0.25606 | 0.002636 | 0.23113 | 99.9842 | 0.82166
| 75 LM0 G7 FI5 | LM0_G7_CENTER | 0.016063 | 43.5807 | 38.7085 | 0.026979 | 2.3e-05 | 0.003304 | 0.26901 | 0.028555 | 16.8613 | 0.25606 | 0.002636 | 0.23113 | 99.9842 | 0.82166
| 69 LM0 G7 FI2 | LM0_G7_RIM | 0.015999 | 43.6456 | 39.4366 | 0.020545 | 2.3e-05 | 0.002686 | 0.28056 | 0.030279 | 16.9322 | 0.22867 | 0.018468 | 0.19907 | 100.8107 | 0.82126
| 71 LM0 G7 FI3 | LM0_G7_RIM | 0.015999 | 43.6456 | 39.4366 | 0.020545 | 2.3e-05 | 0.002686 | 0.28056 | 0.030279 | 16.9322 | 0.22867 | 0.018468 | 0.19907 | 100.8107 | 0.82126
| 79 LM0 G7 FI7 | LM0_G7_RIM | 0.015999 | 43.6456 | 39.4366 | 0.020545 | 2.3e-05 | 0.002686 | 0.28056 | 0.030279 | 16.9322 | 0.22867 | 0.018468 | 0.19907 | 100.8107 | 0.82126
| 67 LM0 G7 FI1 | LM0_G7_RIM | 0.015999 | 43.6456 | 39.4366 | 0.020545 | 2.3e-05 | 0.002686 | 0.28056 | 0.030279 | 16.9322 | 0.22867 | 0.018468 | 0.19907 | 100.8107 | 0.82126
| 85 LM0 G8 FI3 | LM0_G8_CORE | 0.016457 | 45.9715 | 39.4509 | 0.025912 | 2.3e-05 | 1.2e-05 | 0.24752 | 0.005502 | 13.6533 | 0.18 | 0.07998 | 0.3257 | 99.9569 | 0.85718
| 02 LM0_G8_FI4 | LM0_G8_RIM | 0.010853 | 44.7042 | 40.6507 | 0.031657 | 2.3e-05 | 1.2e-05 | 0.23511 | 0.024486 | 14.1268 | 0.19022 | 0.067518 | 0.29031 | 100.3319 | 0.84942
| 04 LM0_G9_FI1 | LM0_G9_CORE | 0.011242 | 42.1405 | 39.5982 | 1.9e-05 | 2.3e-05 | 0.00556 | 0.20242 | 0.026292 | 18.0543 | 0.31811 | 0.006118 | 0.1711 | 100.5339 | 0.80622
| 01 LM-2 G1 FI1 | LM2_G1_CENTER | 0.011132 | 42.0482 | 40.086 | 0.026608 | 2.3e-05 | 0.004325 | 0.26674 | 0.019344 | 17.8182 | 0.25614 | 0.034989 | 0.15704 | 100.7288 | 0.80793
| 84 LM-2 G10 FI4 | LM2_G10_CENTER | 1.3e-05 | 43.1201 | 37.7076 | 0.015668 | 2.3e-05 | 0.000413 | 0.26721 | 0.035941 | 17.5381 | 0.26813 | 1.5e-05 | 0.16625 | 99.1195 | 0.81422
| 78 LM-2 G10 FI1 | LM2_G10_CORE | 0.000219 | 42.136 | 37.4104 | 0.045057 | 2.3e-05 | 0.005558 | 0.25385 | 0.03511 | 18.2637 | 0.25398 | 0.002618 | 0.15239 | 98.5589 | 0.8044
| 82 LM-2 G10 FI3 | LM2_G10_CORE | 0.000219 | 42.136 | 37.4104 | 0.045057 | 2.3e-05 | 0.005558 | 0.25385 | 0.03511 | 18.2637 | 0.25398 | 0.002618 | 0.15239 | 98.5589 | 0.8044
| 80 LM-2 G10 FI2 | LM2_G10_CORE3 | 0.009862 | 41.4121 | 40.5819 | 0.008761 | 2.3e-05 | 0.000412 | 0.25943 | 0.032586 | 18.0594 | 0.26227 | 1.5e-05 | 0.15916 | 100.786 | 0.80344
| 18 LM-2 G3 FI5 | LM2_G3_CORE | 0.008726 | 45.8624 | 39.6954 | 0.03139 | 2.3e-05 | 1.2e-05 | 0.21039 | 0.029255 | 13.8435 | 0.1977 | 0.044352 | 0.31653 | 100.2397 | 0.85519
| 13 LM-2 G3 FI3 | LM2_G3_CORE | 0.008726 | 45.8624 | 39.6954 | 0.03139 | 2.3e-05 | 1.2e-05 | 0.21039 | 0.029255 | 13.8435 | 0.1977 | 0.044352 | 0.31653 | 100.2397 | 0.85519
| 17 LM-2 G3 FI4 (CRR) | LM2_G3_CORE | 0.008726 | 45.8624 | 39.6954 | 0.03139 | 2.3e-05 | 1.2e-05 | 0.21039 | 0.029255 | 13.8435 | 0.1977 | 0.044352 | 0.31653 | 100.2397 | 0.85519
| 12 LM-2 G3 FI2 (CRR) | LM2_G3_CORE2 | 0.008713 | 46.0358 | 39.7014 | 0.023853 | 2.3e-05 | 0.009522 | 0.20693 | 0.022373 | 13.7486 | 0.20598 | 0.040818 | 0.29307 | 100.2971 | 0.8565
| 08 LM-2 G3 FI1 (CRR) | LM2_G3_CORE2 | 0.008713 | 46.0358 | 39.7014 | 0.023853 | 2.3e-05 | 0.009522 | 0.20693 | 0.022373 | 13.7486 | 0.20598 | 0.040818 | 0.29307 | 100.2971 | 0.8565
| 27 LM-2 G4 FI4 | LM2_G4_CENTER2 | 0.005181 | 44.6069 | 40.3065 | 0.050009 | 2.3e-05 | 1.2e-05 | 0.20215 | 0.027905 | 15.0495 | 0.19981 | 1.5e-05 | 0.21505 | 100.6631 | 0.84085
| 25 LM-2 G4 FI3 | LM2_G4_CENTER2 | 0.005181 | 44.6069 | 40.3065 | 0.050009 | 2.3e-05 | 1.2e-05 | 0.20215 | 0.027905 | 15.0495 | 0.19981 | 1.5e-05 | 0.21505 | 100.6631 | 0.84085
| 30 LM-2 G6 FI1 | LM2_G6_CENTER | 0.021043 | 42.3218 | 38.7216 | 0.025372 | 0.003735 | 1.2e-05 | 0.2271 | 0.041742 | 18.2599 | 0.27253 | 0.054102 | 0.17296 | 100.1218 | 0.80512
| 32 LM-2 G6 FI2 | LM2_G6_CENTER | 0.021043 | 42.3218 | 38.7216 | 0.025372 | 0.003735 | 1.2e-05 | 0.2271 | 0.041742 | 18.2599 | 0.27253 | 0.054102 | 0.17296 | 100.1218 | 0.80512
| 34 LM-2 G6 FI3 | LM2_G6_CORE | 0.003536 | 42.0952 | 38.6745 | 0.037366 | 0.004648 | 0.016244 | 0.26438 | 0.018284 | 18.1523 | 0.25879 | 0.021809 | 0.14018 | 99.6873 | 0.80521
| 42 LM-2 G7 FI5 | LM2_G7_CENTER2 | 0.013146 | 44.8604 | 40.0594 | 0.046575 | 0.00927 | 0.000207 | 0.24079 | 0.028238 | 14.8971 | 0.19314 | 0.053055 | 0.24598 | 100.6473 | 0.84296
| 48 LM-2 G7 FI8 | LM2_G7_CENTER2 | 0.013146 | 44.8604 | 40.0594 | 0.046575 | 0.00927 | 0.000207 | 0.24079 | 0.028238 | 14.8971 | 0.19314 | 0.053055 | 0.24598 | 100.6473 | 0.84296
| 44 LM-2 G7 FI6 | LM2_G7_CENTER2 | 0.013146 | 44.8604 | 40.0594 | 0.046575 | 0.00927 | 0.000207 | 0.24079 | 0.028238 | 14.8971 | 0.19314 | 0.053055 | 0.24598 | 100.6473 | 0.84296
| 38 LM-2 G7 FI2 | LM2_G7_CORE | 0.01258 | 45.2185 | 40.3209 | 0.041194 | 2.3e-05 | 0.002891 | 0.22964 | 0.060354 | 14.6255 | 0.22787 | 1.5e-05 | 0.2202 | 100.9596 | 0.84642
| 46 LM-2 G7 FI7 | LM2_G7_CORE | 0.01258 | 45.2185 | 40.3209 | 0.041194 | 2.3e-05 | 0.002891 | 0.22964 | 0.060354 | 14.6255 | 0.22787 | 1.5e-05 | 0.2202 | 100.9596 | 0.84642
| 36 LM-2 G7 FI1 | LM2_G7_CORE | 0.01258 | 45.2185 | 40.3209 | 0.041194 | 2.3e-05 | 0.002891 | 0.22964 | 0.060354 | 14.6255 | 0.22787 | 1.5e-05 | 0.2202 | 100.9596 | 0.84642
| 40 LM-2 G7 FI3 | LM2_G7_CORE | 0.01258 | 45.2185 | 40.3209 | 0.041194 | 2.3e-05 | 0.002891 | 0.22964 | 0.060354 | 14.6255 | 0.22787 | 1.5e-05 | 0.2202 | 100.9596 | 0.84642
| 52 LM-2 G8 FI2 | LM2_G8_CENTER2 | 0.015002 | 43.0519 | 40.1923 | 0.020848 | 0.001607 | 0.001648 | 0.22151 | 0.015313 | 17.077 | 0.23984 | 0.003506 | 0.22051 | 101.061 | 0.81798
| 56 LM-2 G8 FI4 | LM2_G8_CENTER2 | 0.015002 | 43.0519 | 40.1923 | 0.020848 | 0.001607 | 0.001648 | 0.22151 | 0.015313 | 17.077 | 0.23984 | 0.003506 | 0.22051 | 101.061 | 0.81798
| 54 LM-2 G8 FI3 | LM2_G8_CENTER2 | 0.015002 | 43.0519 | 40.1923 | 0.020848 | 0.001607 | 0.001648 | 0.22151 | 0.015313 | 17.077 | 0.23984 | 0.003506 | 0.22051 | 101.061 | 0.81798
| 50 LM-2 G8 FI1 | LM2_G8_CENTER2 | 0.015002 | 43.0519 | 40.1923 | 0.020848 | 0.001607 | 0.001648 | 0.22151 | 0.015313 | 17.077 | 0.23984 | 0.003506 | 0.22051 | 101.061 | 0.81798
| 58 LM-2 G8 FI5 | LM2_G8_CENTER2 | 0.015002 | 43.0519 | 40.1923 | 0.020848 | 0.001607 | 0.001648 | 0.22151 | 0.015313 | 17.077 | 0.23984 | 0.003506 | 0.22051 | 101.061 | 0.81798
| 76 LM-2 G9 FI9 | LM2_G9_CENTER3 | 0.011941 | 46.0582 | 39.5316 | 0.061788 | 2.3e-05 | 0.001659 | 0.2447 | 0.030561 | 13.8478 | 0.15844 | 0.052439 | 0.30302 | 100.3022 | 0.85567
| 74 LM-2 G9 FI8 | LM2_G9_CENTER3 | 0.011941 | 46.0582 | 39.5316 | 0.061788 | 2.3e-05 | 0.001659 | 0.2447 | 0.030561 | 13.8478 | 0.15844 | 0.052439 | 0.30302 | 100.3022 | 0.85567
| 70 LM-2 G9 FI7 | LM2_G9_CENTER3 | 0.011941 | 46.0582 | 39.5316 | 0.061788 | 2.3e-05 | 0.001659 | 0.2447 | 0.030561 | 13.8478 | 0.15844 | 0.052439 | 0.30302 | 100.3022 | 0.85567
| 62 LM-2 G9 FI2 | LM2_G9_CENTER3 | 0.011941 | 46.0582 | 39.5316 | 0.061788 | 2.3e-05 | 0.001659 | 0.2447 | 0.030561 | 13.8478 | 0.15844 | 0.052439 | 0.30302 | 100.3022 | 0.85567
| 60 LM-2 G9 FI1 | LM2_G9_CENTER3 | 0.011941 | 46.0582 | 39.5316 | 0.061788 | 2.3e-05 | 0.001659 | 0.2447 | 0.030561 | 13.8478 | 0.15844 | 0.052439 | 0.30302 | 100.3022 | 0.85567
| 68 LM-2 G9 FI5 | LM2_G9_CORE | 0.02826 | 45.9327 | 40.5986 | 0.04488 | 2.3e-05 | 0.002281 | 0.26212 | 0.028576 | 13.4726 | 0.15554 | 0.051597 | 0.30221 | 100.8794 | 0.8587
| 33 LM4 G10 FI1 | LM4_G10_CENTER | 0.005704 | 43.2796 | 39.7885 | 0.046593 | 2.3e-05 | 1.2e-05 | 0.2601 | 0.032116 | 17.2185 | 0.26029 | 1.5e-05 | 0.1739 | 101.0653 | 0.81754
| 35 LM4 G10 FI2 | LM4_G10_CENTER | 0.005704 | 43.2796 | 39.7885 | 0.046593 | 2.3e-05 | 1.2e-05 | 0.2601 | 0.032116 | 17.2185 | 0.26029 | 1.5e-05 | 0.1739 | 101.0653 | 0.81754
| 37 LM4 G11 FI1 | LM4_G11_CENTER | 0.009361 | 42.2062 | 39.8814 | 0.022088 | 2.3e-05 | 1.2e-05 | 0.26254 | 0.007344 | 17.8909 | 0.24937 | 1.5e-05 | 0.16924 | 100.6984 | 0.80788
| 41 LM4 G11 FI3 | LM4_G11_CENTER | 0.009361 | 42.2062 | 39.8814 | 0.022088 | 2.3e-05 | 1.2e-05 | 0.26254 | 0.007344 | 17.8909 | 0.24937 | 1.5e-05 | 0.16924 | 100.6984 | 0.80788
| 39 LM4 G11 FI2 | LM4_G11_CENTER | 0.009361 | 42.2062 | 39.8814 | 0.022088 | 2.3e-05 | 1.2e-05 | 0.26254 | 0.007344 | 17.8909 | 0.24937 | 1.5e-05 | 0.16924 | 100.6984 | 0.80788
| 45 LM4 G11 FI5 | LM4_G11_CORE | 0.001649 | 42.2726 | 39.884 | 0.005368 | 2.3e-05 | 1.2e-05 | 0.26019 | 0.026674 | 18.0181 | 0.26047 | 0.060428 | 0.16801 | 100.9575 | 0.80703
| 43 LM4 G11 FI4 | LM4_G11_CORE | 0.001649 | 42.2726 | 39.884 | 0.005368 | 2.3e-05 | 1.2e-05 | 0.26019 | 0.026674 | 18.0181 | 0.26047 | 0.060428 | 0.16801 | 100.9575 | 0.80703
| 49 LM4 G12 FI2 | LM4_G12_CORE | 0.003176 | 43.0519 | 37.5319 | 0.017364 | 2.3e-05 | 0.008688 | 0.22853 | 0.023262 | 17.4594 | 0.26476 | 1.5e-05 | 0.20545 | 98.7945 | 0.81466
| 47 LM4 G12 FI1 | LM4_G12_CORE | 0.003176 | 43.0519 | 37.5319 | 0.017364 | 2.3e-05 | 0.008688 | 0.22853 | 0.023262 | 17.4594 | 0.26476 | 1.5e-05 | 0.20545 | 98.7945 | 0.81466
| 57 LM4 G15 FI2 | LM4_G15_CENTER2 | 0.014625 | 42.7635 | 40.1358 | 0.054533 | 2.3e-05 | 1.2e-05 | 0.28731 | 0.015881 | 17.3088 | 0.2291 | 1.5e-05 | 0.1776 | 100.9872 | 0.81495
| 09 LM4 G15 FI8 | LM4_G15_CENTER2 | 0.014625 | 42.7635 | 40.1358 | 0.054533 | 2.3e-05 | 1.2e-05 | 0.28731 | 0.015881 | 17.3088 | 0.2291 | 1.5e-05 | 0.1776 | 100.9872 | 0.81495
| 07 LM4 G15 FI7 | LM4_G15_CENTER2 | 0.014625 | 42.7635 | 40.1358 | 0.054533 | 2.3e-05 | 1.2e-05 | 0.28731 | 0.015881 | 17.3088 | 0.2291 | 1.5e-05 | 0.1776 | 100.9872 | 0.81495
| 05 LM4 G15 FI6 | LM4_G15_CENTER2 | 0.014625 | 42.7635 | 40.1358 | 0.054533 | 2.3e-05 | 1.2e-05 | 0.28731 | 0.015881 | 17.3088 | 0.2291 | 1.5e-05 | 0.1776 | 100.9872 | 0.81495
| 59 LM4 G15 FI3 | LM4_G15_CENTER2 | 0.014625 | 42.7635 | 40.1358 | 0.054533 | 2.3e-05 | 1.2e-05 | 0.28731 | 0.015881 | 17.3088 | 0.2291 | 1.5e-05 | 0.1776 | 100.9872 | 0.81495
| 55 LM4 G15 FI1 | LM4_G15_CENTER2 | 0.014625 | 42.7635 | 40.1358 | 0.054533 | 2.3e-05 | 1.2e-05 | 0.28731 | 0.015881 | 17.3088 | 0.2291 | 1.5e-05 | 0.1776 | 100.9872 | 0.81495
| 03 LM4 G15 FI4 | LM4_G15_CORE2 | 0.014613 | 41.6571 | 39.8852 | 0.033206 | 2.3e-05 | 0.003902 | 0.26123 | 0.045457 | 19.0361 | 0.26011 | 1.5e-05 | 0.06467 | 101.2617 | 0.79595
| 01 LM4 G15 FI5 | LM4_G15_CORE2 | 0.014613 | 41.6571 | 39.8852 | 0.033206 | 2.3e-05 | 0.003902 | 0.26123 | 0.045457 | 19.0361 | 0.26011 | 1.5e-05 | 0.06467 | 101.2617 | 0.79595
| 13 LM4 G16 FI2 | LM4_G16_NEARFI | 0.017587 | 41.5783 | 39.6063 | 0.011378 | 2.3e-05 | 0.00969 | 0.25925 | 0.020614 | 18.5643 | 0.23731 | 0.030595 | 0.11913 | 100.4544 | 0.79969
| 11 LM4 G16 FI1 | LM4_G16_NEARFI | 0.017587 | 41.5783 | 39.6063 | 0.011378 | 2.3e-05 | 0.00969 | 0.25925 | 0.020614 | 18.5643 | 0.23731 | 0.030595 | 0.11913 | 100.4544 | 0.79969
| 11 LM4 G3 FI1 | LM4_G3_CENTER | 0.010034 | 41.7913 | 36.9891 | 0.030907 | 2.3e-05 | 0.002476 | 0.24056 | 0.004618 | 18.3121 | 0.23328 | 0.040214 | 0.18492 | 97.8394 | 0.80269
| 13 LM4 G3 FI2 | LM4_G3_LINE | 0.016384 | 41.6565 | 38.3395 | 0.048801 | 2.3e-05 | 0.013178 | 0.18714 | 0.022862 | 18.5693 | 0.26154 | 0.042746 | 0.18585 | 99.3439 | 0.79995
| 18 LM4 G5 FI1 | LM4_G5_CENTER | 0.011208 | 42.0792 | 39.4795 | 0.020708 | 2.3e-05 | 1.2e-05 | 0.23989 | 0.031046 | 18.3854 | 0.24534 | 0.041115 | 0.13924 | 100.6727 | 0.80314
| 22 LM4 G7 FI1 | LM4_G7_CENTER2 | 0.018031 | 43.7347 | 39.2152 | 0.034115 | 2.3e-05 | 1.2e-05 | 0.21637 | 0.038002 | 16.67 | 0.27353 | 0.050125 | 0.1581 | 100.4083 | 0.82384
| 25 LM4 G8 FI1 | LM4_G8_CENTER | 0.020518 | 41.7467 | 40.2766 | 0.00608 | 2.3e-05 | 0.011356 | 0.26546 | 0.039364 | 18.2714 | 0.26051 | 0.017524 | 0.20504 | 101.1206 | 0.80287
| 27 LM4 G8 FI2 | LM4_G8_CENTER2 | 0.016392 | 42.0593 | 39.3727 | 0.019955 | 2.3e-05 | 0.000619 | 0.26845 | 0.028281 | 18.6112 | 0.29041 | 0.029759 | 0.15615 | 100.8532 | 0.80113
| 29 LM4 G8 FI3 | LM4_G8_CENTER2 | 0.016392 | 42.0593 | 39.3727 | 0.019955 | 2.3e-05 | 0.000619 | 0.26845 | 0.028281 | 18.6112 | 0.29041 | 0.029759 | 0.15615 | 100.8532 | 0.80113
| 15 LM4 G4 FI1 | LOST
| 65 LM6 G9 FI1 | LOST
| 01 LM6 G1 FI1 | LM6_G1_CORE2 | 1.3e-05 | 41.9792 | 39.7974 | 0.016172 | 2.3e-05 | 1.2e-05 | 0.24462 | 0.039359 | 18.1632 | 0.28963 | 0.025383 | 0.20014 | 100.7552 | 0.80468
| 07 LM6 G1 FI4 | LM6_G1_CORE3 | 0.007265 | 41.5047 | 40.4583 | 0.021972 | 2.3e-05 | 0.001032 | 0.25459 | 0.019733 | 17.9975 | 0.30719 | 0.015767 | 0.17675 | 100.7648 | 0.80434
| 03 LM6 G1 FI2 | LM6_G1_NEARMI | 0.019585 | 41.7402 | 39.9641 | 0.04967 | 2.3e-05 | 0.004542 | 0.25153 | 0.040087 | 18.4556 | 0.24086 | 0.02014 | 0.17221 | 100.9586 | 0.80125
| 05 LM6 G1 FI3 | LM6_G1_NEARMI | 0.019585 | 41.7402 | 39.9641 | 0.04967 | 2.3e-05 | 0.004542 | 0.25153 | 0.040087 | 18.4556 | 0.24086 | 0.02014 | 0.17221 | 100.9586 | 0.80125
| 72 LM6 G10 FI1 | LM6_G10_CENTER | 0.045207 | 42.885 | 40.7283 | 0.17144 | 0.019677 | 0.014681 | 0.37184 | 0.06014 | 17.0036 | 0.24618 | 0.000881 | 0.21264 | 101.7597 | 0.81804
| 09 LM6 G2 FI1 | LM6_G2_CORE | 0.008398 | 42.796 | 40.1611 | 0.022201 | 2.3e-05 | 1.2e-05 | 0.23943 | 0.029261 | 17.3795 | 0.23177 | 0.001757 | 0.19575 | 101.0651 | 0.81445
| 11 LM6 G3 FI1 | LM6_G3_CORE | 0.016377 | 41.6504 | 39.8856 | 1.9e-05 | 2.3e-05 | 0.000826 | 0.23671 | 0.035827 | 18.5152 | 0.24039 | 0.001751 | 0.13471 | 100.7179 | 0.80039
| 11 LM6 G4 FI6 | LM6_G4_CORE | 0.025339 | 41.8907 | 39.9692 | 0.017291 | 2.3e-05 | 0.011548 | 0.2746 | 0.036452 | 17.925 | 0.24046 | 1.5e-05 | 0.15258 | 100.5432 | 0.80642
| 03 LM6 G4 FI2 | LM6_G4_CORE4 | 0.013596 | 42.4332 | 39.391 | 0.026821 | 0.008482 | 0.001032 | 0.26615 | 0.035359 | 18.0174 | 0.26106 | 0.030664 | 0.14266 | 100.6274 | 0.80762
| 05 LM6 G4 FI3 | LM6_G4_CORE4 | 0.013596 | 42.4332 | 39.391 | 0.026821 | 0.008482 | 0.001032 | 0.26615 | 0.035359 | 18.0174 | 0.26106 | 0.030664 | 0.14266 | 100.6274 | 0.80762
| 50 LM6 G8 FI18 | LM6_G8_CENTER1 | 0.019119 | 43.6739 | 40.206 | 0.03571 | 2.3e-05 | 1.2e-05 | 0.19607 | 0.020009 | 16.6528 | 0.25928 | 0.028244 | 0.20634 | 101.2975 | 0.82379
| 46 LM6 G8 FI15 | LM6_G8_CENTER1 | 0.019119 | 43.6739 | 40.206 | 0.03571 | 2.3e-05 | 1.2e-05 | 0.19607 | 0.020009 | 16.6528 | 0.25928 | 0.028244 | 0.20634 | 101.2975 | 0.82379
| 34 LM6 G8 FI9 | LM6_G8_CENTER1 | 0.019119 | 43.6739 | 40.206 | 0.03571 | 2.3e-05 | 1.2e-05 | 0.19607 | 0.020009 | 16.6528 | 0.25928 | 0.028244 | 0.20634 | 101.2975 | 0.82379
| 48 LM6 G8 FI16 | LM6_G8_CENTER1 | 0.019119 | 43.6739 | 40.206 | 0.03571 | 2.3e-05 | 1.2e-05 | 0.19607 | 0.020009 | 16.6528 | 0.25928 | 0.028244 | 0.20634 | 101.2975 | 0.82379
| 42 LM6 G8 FI13 | LM6_G8_CENTER1 | 0.019119 | 43.6739 | 40.206 | 0.03571 | 2.3e-05 | 1.2e-05 | 0.19607 | 0.020009 | 16.6528 | 0.25928 | 0.028244 | 0.20634 | 101.2975 | 0.82379
| 36 LM6 G8 FI10 | LM6_G8_CENTER1 | 0.019119 | 43.6739 | 40.206 | 0.03571 | 2.3e-05 | 1.2e-05 | 0.19607 | 0.020009 | 16.6528 | 0.25928 | 0.028244 | 0.20634 | 101.2975 | 0.82379
| 38 LM6 G8 FI11 | LM6_G8_CENTER1 | 0.019119 | 43.6739 | 40.206 | 0.03571 | 2.3e-05 | 1.2e-05 | 0.19607 | 0.020009 | 16.6528 | 0.25928 | 0.028244 | 0.20634 | 101.2975 | 0.82379
| 52 LM6 G8 FI20 | LM6_G8_CENTER1 | 0.019119 | 43.6739 | 40.206 | 0.03571 | 2.3e-05 | 1.2e-05 | 0.19607 | 0.020009 | 16.6528 | 0.25928 | 0.028244 | 0.20634 | 101.2975 | 0.82379
| 28 LM6 G8 FI2 | LM6_G8_CENTER2 | 0.006701 | 43.4409 | 40.3695 | 0.03578 | 2.3e-05 | 1.2e-05 | 0.23689 | 0.024823 | 16.3561 | 0.25275 | 0.03179 | 0.15924 | 100.9145 | 0.82561
| 30 LM6 G8 FI4 | LM6_G8_CENTER2 | 0.006701 | 43.4409 | 40.3695 | 0.03578 | 2.3e-05 | 1.2e-05 | 0.23689 | 0.024823 | 16.3561 | 0.25275 | 0.03179 | 0.15924 | 100.9145 | 0.82561
| 32 LM6 G8 FI5 | LM6_G8_CENTER2 | 0.006701 | 43.4409 | 40.3695 | 0.03578 | 2.3e-05 | 1.2e-05 | 0.23689 | 0.024823 | 16.3561 | 0.25275 | 0.03179 | 0.15924 | 100.9145 | 0.82561
| 26 LM6 G8 FI1 | LM6_G8_CENTER2 | 0.006701 | 43.4409 | 40.3695 | 0.03578 | 2.3e-05 | 1.2e-05 | 0.23689 | 0.024823 | 16.3561 | 0.25275 | 0.03179 | 0.15924 | 100.9145 | 0.82561
| 62 LM6 G8 FI30 | LM6_G8_CENTER3 | 0.024362 | 44.1614 | 36.2542 | 0.032218 | 2.3e-05 | 1.2e-05 | 0.26313 | 0.030147 | 15.8615 | 0.18998 | 0.026433 | 0.21535 | 97.0587 | 0.8323
| 60 LM6 G8 FI31 | LM6_G8_CENTER3 | 0.024362 | 44.1614 | 36.2542 | 0.032218 | 2.3e-05 | 1.2e-05 | 0.26313 | 0.030147 | 15.8615 | 0.18998 | 0.026433 | 0.21535 | 97.0587 | 0.8323
| 54 LM6 G8 FI21 | LM6_G8_CORE | 0.010414 | 43.686 | 40.3158 | 0.025383 | 0.002841 | 0.00207 | 0.24518 | 0.018011 | 16.3477 | 0.27897 | 0.012353 | 0.20274 | 101.1474 | 0.82649
| 21 LM6 G6 FI2 | LOST
| 23 LM6 G6 FI3 | LOST
| 19 LM6 G6 FI1 | LOST

## 9. Microthermometry
Description | Sample | Grain | Inclusions | Area | X Axis (µm) (Fluid Inclusion Diameter) | Y Axis (µm) (Fluid Inclusion Diameter) | Average Diameter (µm) | Corrected ΔCO2 | Corrected Density (g/cm^3) | Tm (T melting) | Calibration (based on synthetic fluid inclusion standards) | Real Tm (T melting) | Th (T homogenization) | Calibration | Real Th (T homogenization) | Density (BULK Bakker) | Homogenization Pressure (bar) | Density Difference (Raman-Microthermometry) (g/cm^3)
Microthermometry measurements of fluid inclusions after Raman analysis | LM0 | 3 | 1 | 1 | 7.577 | 6.378 | 6.9775 | 104.9002 | 0.92883 | -63.9 | -1.9 | -62 | -6 | -0.4 | -5.6 | 0.95947 | 29.96 | -0.030637
| LM0 | 3 | 2 | 1 | 19.469 | 17.904 | 18.6865 | 104.8839 | 0.92366 | -64.1 | -1.9 | -62.2 | -5.9 | -0.4 | -5.5 | 0.9589 | 30.04 | -0.035238
| LM0 | 3 | 3 | 1 | 9.37 | 7.442 | 8.406 | 104.926 | 0.93678 | -64 | -1.9 | -62.1 | -6 | -0.4 | -5.6 | 0.95947 | 29.96 | -0.02268
| LM0 | 3 | 4 | 1 | 14.893 | 13.929 | 14.411 | 104.8992 | 0.92851 | -63.1 | -1.9 | -61.2 | -6.2 | -0.4 | -5.8 | 0.96056 | 29.8 | -0.032046
| LM0 | 3 | 5 | 1 | 25.779 | 23.49 | 24.6345 | 104.899 | 0.92845 | -62.8 | -1.9 | -60.9 | -6.1 | -0.4 | -5.7 | 0.96001 | 29.88 | -0.031563
| LM0 | 3 | 6 | 2 | 6.721 | 5.816 | 6.2685 | 104.8572 | 0.91507 | -62.2 | -1.9 | -60.3 | -5.2 | -0.4 | -4.8 | 0.95505 | 30.63 | -0.039981
| LM0 | 3 | 7 | 2 | 3.651 | 2.455 | 3.053 | 104.8995 | 0.92858 | -63.2 | -1.9 | -61.3 | -7.4 | -0.4 | -7 | 0.96706 | 28.82 | -0.038481
| LM0 | 3 | 8 | 2 | 3.394 | 2.425 | 2.9095 | 104.8604 | 0.91611 | -63.2 | -1.9 | -61.3 | -7.1 | -0.4 | -6.7 | 0.96545 | 29.06 | -0.049342
| LM0 | 3 | 9 | 2 | 1.716 | 1.028 | 1.372 | 104.902 | 0.92938
| LM0 | 3 | 10 | 2 | 3.382 | 2.955 | 3.1685 | 104.9367 | 0.94006 | -62.9 | -1.9 | -61 | -8.3 | -0.4 | -7.9 | 0.97187 | 28.11 | -0.031817
| LM0 | 3 | 11 | 2 | 1.533 | 1.533 | 1.533 | 104.931 | 0.93832

## 10. FI Sizes
SAMPLE | Filename | Density_g_cm3 | X (µm) | Y (µm) | Z (X+Y/2) (µm) | Volume (µm^3)
LM0 | 03 LM0 G1 FI1 | 0.87534 | 10.709 | 10.309 | 10.509 | 607.1629
LM0 | 06 LM0 G2 FI1 | 0.78043 | 8.428 | 7.974 | 8.201 | 288.4337
LM0 | 17 LM0 G3 FI3 | 0.93678 | 8.49 | 7.124 | 7.807 | 247.1122
LM0 | 11 LM0 G3 FI1 (CRR) | 0.92883 | 8.031 | 6.893 | 7.462 | 216.178
LM0 | 19 LM0 G3 FI4 | 0.92851 | 17.761 | 15.381 | 16.571 | 2369.0766
LM0 | 24 LM0 G3 FI5 | 0.92845 | 24.406 | 22.569 | 23.4875 | 6770.5526
LM0 | 13 LM0 G3 FI2 | 0.92366 | 20.355 | 17.446 | 18.9005 | 3512.5189
LM0 | 28 LM0 G3 FI7 | 0.92858 | 11.101 | 8.898 | 9.9995 | 516.9055
LM0 | 30 LM0 G3 FI8 | 0.91611 | 10.141 | 7.91 | 9.0255 | 378.8846
LM0 | 26 LM0 G3 FI6 | 0.91507 | 20.909 | 17.691 | 19.3 | 3736.1246
LM0 | 34 LM0 G3 FI10 | 0.94006 | 11.458 | 9.85 | 10.654 | 629.2687
LM0 | 36 LM0 G3 FI11 | 0.93832 | 4.072 | 3.869 | 3.9705 | 32.7363
LM0 | 32 LM0 G3 FI9 | 0.92938 | 3.516 | 3.298 | 3.407 | 20.6752
LM0 | 41 LM0 G5 FI2 | 0.9048 | 14.271 | 13.97 | 14.1205 | 1473.2596
LM0 | 39 LM0 G5 FI1 | 0.87954 | 13.85 | 12.343 | 13.0965 | 1171.6669
LM0 | 43 LM0 G5 FI3 | 0.84518 | 12.063 | 9.294 | 10.6785 | 626.5369
LM0 | 54 LM0 G5 FI8 (CRR) | 0.91148 | 5.057 | 4.554 | 4.8055 | 57.9166
LM0 | 47 LM0 G5 FI5 | 0.92512 | 11.168 | 9.38 | 10.274 | 563.2435
LM0 | 49 LM0 G5 FI6 | 0.92169 | 6.29 | 5.267 | 5.7785 | 100.1861
LM0 | 56 LM0 G5 FI9 | 0.91711 | 5.683 | 5.146 | 5.4145 | 82.8675
LM0 | 64 LM0 G6 FI2 (CRR) | 0.77126 | 4.006 | 3.306 | 3.656 | 25.3395
LM0 | 60 LM0 G6 FI1 | 0.76916 | 21.73 | 18.186 | 19.958 | 4127.5499
LM0 | 73 LM0 G7 FI4 | 0.81591 | 5.409 | 3.924 | 4.6665 | 51.8341
LM0 | 75 LM0 G7 FI5 | 0.78136 | 5.01 | 4.18 | 4.595 | 50.3591
LM0 | 69 LM0 G7 FI2 | 0.85871 | 3.636 | 3.138 | 3.387 | 20.2242
LM0 | 71 LM0 G7 FI3 | 0.8509 | 2.221 | 2.095 | 2.158 | 5.2549
LM0 | 79 LM0 G7 FI7 | 0.77935 | 8.783 | 8.356 | 8.5695 | 329.1359
LM0 | 67 LM0 G7 FI1 | 0.7384 | 5.039 | 3.595 | 4.317 | 40.9264
LM0 | 85 LM0 G8 FI3 | 0.95981 | 16.97 | 14.015 | 15.4925 | 1928.3011
LM0 | 02 LM0_G8_FI4 | 0.90472 | 17.867 | 14.801 | 16.334 | 2260.5475
LM0 | 04 LM0_G9_FI1 | 0.80963 | 9.789 | 9.367 | 9.578 | 459.6128
LM2 | 01 LM-2 G1 FI1 | 0.8758 | 10.901 | 9.445 | 10.173 | 548.1454
LM2 | 84 LM-2 G10 FI4 | 0.82136 | 12.127 | 10.759 | 11.443 | 781.3463
LM2 | 78 LM-2 G10 FI1 | 0.82119 | 21.497 | 17.503 | 19.5 | 3839.7536
LM2 | 82 LM-2 G10 FI3 | 0.81377 | 17.46 | 15.756 | 16.608 | 2391.0351
LM2 | 80 LM-2 G10 FI2 | 0.80257 | 24.662 | 23.222 | 23.942 | 7175.7407
LM2 | 18 LM-2 G3 FI5 | 0.94152 | 9.069 | 7.791 | 8.43 | 311.7156
LM2 | 13 LM-2 G3 FI3 | 0.92733 | 4.393 | 3.828 | 4.1105 | 36.1748
LM2 | 17 LM-2 G3 FI4 (CRR) | 0.89395 | 2.989 | 2.507 | 2.748 | 10.7764
LM2 | 12 LM-2 G3 FI2 (CRR) | 0.94184 | 5.351 | 4.621 | 4.986 | 64.5211
LM2 | 08 LM-2 G3 FI1 (CRR) | 0.91682 | 6.886 | 6.17 | 6.528 | 145.1479
LM2 | 27 LM-2 G4 FI4 | 0.88977 | 8.055 | 7.221 | 7.638 | 232.4989
LM2 | 25 LM-2 G4 FI3 | 0.87985 | 5.276 | 4.774 | 5.025 | 66.2372
LM2 | 30 LM-2 G6 FI1 | 0.83575 | 3.363 | 2.696 | 3.0295 | 14.3746
LM2 | 32 LM-2 G6 FI2 | 0.82411 | 3.554 | 3.058 | 3.306 | 18.8034
LM2 | 34 LM-2 G6 FI3 | 0.87357 | 3.69 | 3.137 | 3.4135 | 20.6785
LM2 | 42 LM-2 G7 FI5 | 0.91204 | 11.324 | 9.581 | 10.4525 | 593.4844
LM2 | 48 LM-2 G7 FI8 | 0.90044 | 4.374 | 3.581 | 3.9775 | 32.6041
LM2 | 44 LM-2 G7 FI6 | 0.89334 | 4.245 | 3.765 | 4.005 | 33.4984
LM2 | 38 LM-2 G7 FI2 | 0.94837 | 13.728 | 12.572 | 13.15 | 1187.7247
LM2 | 46 LM-2 G7 FI7 | 0.94242 | 6.004 | 5.039 | 5.5215 | 87.422
LM2 | 36 LM-2 G7 FI1 | 0.94206 | 25.908 | 19.41 | 22.659 | 5963.1888
LM2 | 40 LM-2 G7 FI3 | 0.93868 | 4.474 | 4.063 | 4.2685 | 40.6066
LM2 | 52 LM-2 G8 FI2 | 0.88557 | 6.874 | 6.014 | 6.444 | 139.4142
LM2 | 56 LM-2 G8 FI4 | 0.88318 | 6.917 | 5.9 | 6.4085 | 136.8688
LM2 | 54 LM-2 G8 FI3 | 0.86038 | 7.033 | 6.244 | 6.6385 | 152.5639
LM2 | 50 LM-2 G8 FI1 | 0.85893 | 12.872 | 10.469 | 11.6705 | 823.0365
LM2 | 58 LM-2 G8 FI5 | 0.85587 | 14.798 | 12.849 | 13.8235 | 1375.5259
LM2 | 76 LM-2 G9 FI9 | 0.98109 | 5.192 | 4.661 | 4.9265 | 62.3923
LM2 | 74 LM-2 G9 FI8 | 0.95726 | 12.016 | 10.7 | 11.358 | 764.2298
LM2 | 70 LM-2 G9 FI7 | 0.9414 | 6.73 | 6.052 | 6.391 | 136.2264
LM2 | 62 LM-2 G9 FI2 | 0.93994 | 12.201 | 11.09 | 11.6455 | 824.6383
LM2 | 60 LM-2 G9 FI1 | 0.93183 | 3.626 | 3.42 | 3.523 | 22.8636
LM2 | 68 LM-2 G9 FI5 | 0.92005 | 4.917 | 4.778 | 4.8475 | 59.5995
LM4 | 33 LM4 G10 FI1 | 0.88314 | 24.906 | 18.437 | 21.6715 | 5207.8877
LM4 | 35 LM4 G10 FI2 | 0.88019 | 44.718 | 28.105 | 36.4115 | 23948.7544
LM4 | 37 LM4 G11 FI1 | 0.80288 | 7.558 | 6.847 | 7.2025 | 195.0603
LM4 | 41 LM4 G11 FI3 | 0.79605 | 6.488 | 5.621 | 6.0545 | 115.553
LM4 | 39 LM4 G11 FI2 | 0.79026 | 18.202 | 16.21 | 17.206 | 2656.8097
LM4 | 45 LM4 G11 FI5 | 0.83846 | 13.616 | 12.303 | 12.9595 | 1136.1279
LM4 | 43 LM4 G11 FI4 | 0.82171 | 5.004 | 3.595 | 4.2995 | 40.4774
LM4 | 49 LM4 G12 FI2 | 0.82784 | 7.467 | 6.595 | 7.031 | 181.1993
LM4 | 47 LM4 G12 FI1 | 0.8267 | 5.273 | 4.749 | 5.011 | 65.6694
LM4 | 57 LM4 G15 FI2 | 0.89523 | 1.595 | 1.302 | 1.4485 | 1.5742
LM4 | 09 LM4 G15 FI8 | 0.89101 | 2.382 | 1.903 | 2.1425 | 5.0825
LM4 | 07 LM4 G15 FI7 | 0.88651 | 3.731 | 3.11 | 3.4205 | 20.7708
LM4 | 05 LM4 G15 FI6 | 0.87694 | 2.931 | 2.403 | 2.667 | 9.8304
LM4 | 59 LM4 G15 FI3 | 0.84823 | 16.475 | 13.724 | 15.0995 | 1786.6813
LM4 | 55 LM4 G15 FI1 | 0.83346 | 26.256 | 21.879 | 24.0675 | 7235.4477
LM4 | 03 LM4 G15 FI4 | 0.85389 | 37.586 | 34.995 | 36.2905 | 24980.634
LM4 | 01 LM4 G15 FI5 | 0.83479 | 19.349 | 17.827 | 18.588 | 3355.4274
LM4 | 13 LM4 G16 FI2 | 0.88401 | 17.962 | 17.126 | 17.544 | 2824.3444
LM4 | 11 LM4 G16 FI1 | 0.87143 | 18.417 | 17.054 | 17.7355 | 2915.1908
LM4 | 11 LM4 G3 FI1 | 0.87183 | 26.942 | 26.143 | 26.5425 | 9783.753
LM4 | 13 LM4 G3 FI2 | 0.89637 | 10.75 | 9.396 | 10.073 | 532.4621
LM4 | 18 LM4 G5 FI1 | 0.81952 | 33.249 | 31.395 | 32.322 | 17656.9505
LM4 | 22 LM4 G7 FI1 | 0.90115 | 15.575 | 13.739 | 14.657 | 1641.3707
LM4 | 25 LM4 G8 FI1 | 0.93337 | 28.031 | 24.891 | 26.461 | 9661.9678
LM4 | 27 LM4 G8 FI2 | 0.82397 | 6.968 | 6.056 | 6.512 | 143.8092
LM4 | 29 LM4 G8 FI3 | 0.80126 | 15.296 | 12.323 | 13.8095 | 1362.2307
LM4 | 15 LM4 G4 FI1 | 0.86784 | 35.201 | 28.913 | 32.057 | 17074.5565
LM6 | 65 LM6 G9 FI1 | 0.83559 | 33.647 | 26.859 | 30.253 | 14308.1351
LM6 | 01 LM6 G1 FI1 | 0.83343 | 12.842 | 12.189 | 12.5155 | 1025.2443
LM6 | 07 LM6 G1 FI4 | 0.8319 | 12.306 | 11.761 | 12.0335 | 911.4472
LM6 | 03 LM6 G1 FI2 | 0.87957 | 4.188 | 3.594 | 3.891 | 30.6496
LM6 | 05 LM6 G1 FI3 | 0.79617 | 8.442 | 6.961 | 7.7015 | 236.8485
LM6 | 72 LM6 G10 FI1 | 0.84864 | 23.647 | 22.659 | 23.153 | 6492.358
LM6 | 09 LM6 G2 FI1 | 0.80792 | 3.213 | 2.306 | 2.7595 | 10.6999
LM6 | 11 LM6 G3 FI1 | 0.8451 | 29.281 | 20.685 | 24.983 | 7918.8919
LM6 | 11 LM6 G4 FI6 | 0.85319 | 14.22 | 11.927 | 13.0735 | 1160.3823
LM6 | 03 LM6 G4 FI2 | 0.84724 | 37.133 | 35.81 | 36.4715 | 25380.2784
LM6 | 05 LM6 G4 FI3 | 0.84708 | 21.55 | 19.392 | 20.471 | 4477.0025
LM6 | 50 LM6 G8 FI18 | 0.90719 | 7.378 | 6.747 | 7.0625 | 183.9866
LM6 | 46 LM6 G8 FI15 | 0.90308 | 7.667 | 7.082 | 7.3745 | 209.5523
LM6 | 34 LM6 G8 FI9 | 0.89832 | 39.974 | 35.266 | 37.62 | 27754.3461
LM6 | 48 LM6 G8 FI16 | 0.89779 | 15.651 | 15.18 | 15.4155 | 1916.6812
LM6 | 42 LM6 G8 FI13 | 0.89687 | 20.687 | 19.868 | 20.2775 | 4361.5863
LM6 | 36 LM6 G8 FI10 | 0.89246 | 28.63 | 27 | 27.815 | 11252.3329
LM6 | 38 LM6 G8 FI11 | 0.89218 | 38.212 | 33.738 | 35.975 | 24271.5942
LM6 | 52 LM6 G8 FI20 | 0.85786 | 5.068 | 4.322 | 4.695 | 53.819
LM6 | 28 LM6 G8 FI2 | 0.90875 | 17.369 | 15.574 | 16.4715 | 2331.7744
LM6 | 30 LM6 G8 FI4 | 0.90805 | 20.857 | 20.299 | 20.578 | 4559.4037
LM6 | 32 LM6 G8 FI5 | 0.90551 | 14.812 | 13.008 | 13.91 | 1402.5868
LM6 | 26 LM6 G8 FI1 | 0.87785 | 7.882 | 6.757 | 7.3195 | 204.0094
LM6 | 62 LM6 G8 FI30 | 0.89718 | 12.936 | 13.367 | 13.1515 | 1190.1115
LM6 | 60 LM6 G8 FI31 | 0.89496 | 18.626 | 16.74 | 17.683 | 2885.4224
LM6 | 54 LM6 G8 FI21 | 0.89754 | 21.279 | 20.627 | 20.953 | 4812.956
LM6 | 21 LM6 G6 FI2 | 0.89777 | 10.786 | 7.649 | 9.2175 | 397.9758
LM6 | 23 LM6 G6 FI3 | 0.86657 | 13.541 | 13.061 | 13.301 | 1231.0902
LM6 | 19 LM6 G6 FI1 | 0.92239 | 21.425 | 19.81 | 20.6175 | 4579.5173
| Max | 0.98109 | 44.718 | 35.81 | 37.62 | 27754.3461
| Min | 0.7384 | 1.595 | 1.302 | 1.4485 | 1.5742
| Average | 0.87643 | 13.3825 | 11.6974 | 12.5399 | 2924.0295

## 11. FI Compilation Monte Carlo
Description | Filename | Sample | Locality | Rock | Reference | Host mineral | Thom,L-(°C) | Thom,V-(°C) | Density-(g/cm3) | Mineral | SingleFI_D_km
FI data from supplemental data sheet of Klügel et al., 2015 (39). Pressures were determined using the monte carl python script used in through this work (see Data S2). Temperature input was 1150C, and the two-step density model was utilized (see supplemental information). | 1 | HAT5-13-9-97 | La Palma, C.V., Pico Birigoyo | Cpx-kaersutitite xenolith | Klügel et al., 2005 | Cpx | 28.4 |  | 0.647 | 1 | 11.9033
| 2 | HAT5-13-9-97 | La Palma, C.V., Pico Birigoyo | Cpx-kaersutitite xenolith | Klügel et al., 2005 | Cpx | 28.7 |  | 0.639 | 1 | 11.6431
| 3 | HAT5-13-9-97 | La Palma, C.V., Pico Birigoyo | Cpx-kaersutitite xenolith | Klügel et al., 2005 | Cpx | 28.9 |  | 0.634 | 1 | 11.4608
| 4 | HAT5-13-9-97 | La Palma, C.V., Pico Birigoyo | Cpx-kaersutitite xenolith | Klügel et al., 2005 | Cpx | 29.1 |  | 0.628 | 1 | 11.2702
| 5 | HAT5-13-9-97 | La Palma, C.V., Pico Birigoyo | Cpx-kaersutitite xenolith | Klügel et al., 2005 | Cpx | 29 |  | 0.631 | 1 | 11.3666
| 6 | HAT5-13-9-97 | La Palma, C.V., Pico Birigoyo | Cpx-kaersutitite xenolith | Klügel et al., 2005 | Cpx | 29.1 |  | 0.628 | 1 | 11.2702
| 7 | HAT5-13-9-97 | La Palma, C.V., Pico Birigoyo | Cpx-kaersutitite xenolith | Klügel et al., 2005 | Cpx | 28.8 |  | 0.636 | 1 | 11.5529
| 8 | HAT5-13-9-97 | La Palma, C.V., Pico Birigoyo | Cpx-kaersutitite xenolith | Klügel et al., 2005 | Cpx | 28.6 |  | 0.642 | 1 | 11.7315
| 9 | HAT5-13-9-97 | La Palma, C.V., Pico Birigoyo | Cpx-kaersutitite xenolith | Klügel et al., 2005 | Cpx | 28.8 |  | 0.636 | 1 | 11.5529
| 10 | HAT5-13-9-97 | La Palma, C.V., Pico Birigoyo | Cpx-kaersutitite xenolith | Klügel et al., 2005 | Cpx | 28.8 |  | 0.636 | 1 | 11.5529
| 11 | HAT5-13-9-97 | La Palma, C.V., Pico Birigoyo | Cpx-kaersutitite xenolith | Klügel et al., 2005 | Cpx | 28.6 |  | 0.642 | 1 | 11.7315
| 12 | HAT5-13-9-97 | La Palma, C.V., Pico Birigoyo | Cpx-kaersutitite xenolith | Klügel et al., 2005 | Cpx | 28.7 |  | 0.639 | 1 | 11.6431
| 13 | HAT5-13-9-97 | La Palma, C.V., Pico Birigoyo | Cpx-kaersutitite xenolith | Klügel et al., 2005 | Cpx | 29.2 |  | 0.625 | 1 | 11.1714
| 14 | HAT5-13-9-97 | La Palma, C.V., Pico Birigoyo | Cpx-kaersutitite xenolith | Klügel et al., 2005 | Cpx | 29.3 |  | 0.622 | 1 | 11.0699
| 15 | HAT5-13-9-97 | La Palma, C.V., Pico Birigoyo | Cpx-kaersutitite xenolith | Klügel et al., 2005 | Cpx | 28.2 |  | 0.652 | 1 | 12.0693
| 16 | HAT5-13-9-97 | La Palma, C.V., Pico Birigoyo | Cpx-kaersutitite xenolith | Klügel et al., 2005 | Cpx | 27.8 |  | 0.661 | 1 | 12.386
| 17 | HAT1-13-9-97 | La Palma, C.V., Pico Birigoyo | MORB gabbro xenolith | Klügel et al., 2005 | Cpx | 30.1 |  | 0.591 | 1 | 10.1221
| 18 | HAT1-13-9-97 | La Palma, C.V., Pico Birigoyo | MORB gabbro xenolith | Klügel et al., 2005 | Cpx | 29.6 |  | 0.611 | 1 | 10.747
| 19 | HAT1-13-9-97 | La Palma, C.V., Pico Birigoyo | MORB gabbro xenolith | Klügel et al., 2005 | Cpx | 29.8 |  | 0.604 | 1 | 10.5128
| 20 | HAT1-13-9-97 | La Palma, C.V., Pico Birigoyo | MORB gabbro xenolith | Klügel et al., 2005 | Cpx | 30.7 |  | 0.554 | 1 | 9.0602
| 21 | HAT1-13-9-97 | La Palma, C.V., Pico Birigoyo | MORB gabbro xenolith | Klügel et al., 2005 | Cpx | 29.6 |  | 0.611 | 1 | 10.747
| 22 | HAT1-13-9-97 | La Palma, C.V., Pico Birigoyo | MORB gabbro xenolith | Klügel et al., 2005 | Plag | 30.4 |  | 0.575 | 2 | 9.6598
| 23 | HAT1-13-9-97 | La Palma, C.V., Pico Birigoyo | MORB gabbro xenolith | Klügel et al., 2005 | Plag | 30.7 |  | 0.554 | 2 | 9.0602
| 24 | HAT1-13-9-97 | La Palma, C.V., Pico Birigoyo | MORB gabbro xenolith | Klügel et al., 2005 | Plag | 30.6 |  | 0.562 | 2 | 9.2834
| 25 | HAT1-13-9-97 | La Palma, C.V., Pico Birigoyo | MORB gabbro xenolith | Klügel et al., 2005 | Plag | 30.5 |  | 0.569 | 2 | 9.4809
| 26 | HAT1-13-9-97 | La Palma, C.V., Pico Birigoyo | MORB gabbro xenolith | Klügel et al., 2005 | Plag | 29.7 |  | 0.608 | 2 | 10.6321
| 27 | HAT1-13-9-97 | La Palma, C.V., Pico Birigoyo | MORB gabbro xenolith | Klügel et al., 2005 | Plag | 30.8 |  | 0.544 | 2 | 8.7984
| 28 | HAT1-13-9-97 | La Palma, C.V., Pico Birigoyo | MORB gabbro xenolith | Klügel et al., 2005 | Plag | 30.7 |  | 0.554 | 2 | 9.0602
| 29 | HAT1-13-9-97 | La Palma, C.V., Pico Birigoyo | MORB gabbro xenolith | Klügel et al., 2005 | Plag | 30.2 |  | 0.586 | 2 | 9.9779
| 30 | HAT1-13-9-97 | La Palma, C.V., Pico Birigoyo | MORB gabbro xenolith | Klügel et al., 2005 | Plag | 30.8 |  | 0.544 | 2 | 8.7984
| 31 | HAT1-13-9-97 | La Palma, C.V., Pico Birigoyo | MORB gabbro xenolith | Klügel et al., 2005 | Plag | 30.3 |  | 0.581 | 2 | 9.8245
| 32 | HAT1-13-9-97 | La Palma, C.V., Pico Birigoyo | MORB gabbro xenolith | Klügel et al., 2005 | Plag | 30.5 |  | 0.569 | 2 | 9.4809
| 33 | HAT1-13-9-97 | La Palma, C.V., Pico Birigoyo | MORB gabbro xenolith | Klügel et al., 2005 | Plag | 30.7 |  | 0.554 | 2 | 9.0602
| 34 | HAT1-13-9-97 | La Palma, C.V., Pico Birigoyo | MORB gabbro xenolith | Klügel et al., 2005 | Plag | 30.5 |  | 0.569 | 2 | 9.4809
| 35 | HAT1-13-9-97 | La Palma, C.V., Pico Birigoyo | MORB gabbro xenolith | Klügel et al., 2005 | Plag | 30.7 |  | 0.554 | 2 | 9.0602
| 36 | HAT1-13-9-97 | La Palma, C.V., Pico Birigoyo | MORB gabbro xenolith | Klügel et al., 2005 | Plag | 30.4 |  | 0.575 | 2 | 9.6598
| 37 | HAT1-13-9-97 | La Palma, C.V., Pico Birigoyo | MORB gabbro xenolith | Klügel et al., 2005 | Plag | 30.8 |  | 0.544 | 2 | 8.7984
| 38 | HAT1-13-9-97 | La Palma, C.V., Pico Birigoyo | MORB gabbro xenolith | Klügel et al., 2005 | Plag | 30.4 |  | 0.575 | 2 | 9.6598
| 39 | HAT1-13-9-97 | La Palma, C.V., Pico Birigoyo | MORB gabbro xenolith | Klügel et al., 2005 | Plag | 30.7 |  | 0.554 | 2 | 9.0602
| 40 | HAT1-13-9-97 | La Palma, C.V., Pico Birigoyo | MORB gabbro xenolith | Klügel et al., 2005 | Plag | 30.8 |  | 0.544 | 2 | 8.7984
| 41 | HAT1-13-9-97 | La Palma, C.V., Pico Birigoyo | MORB gabbro xenolith | Klügel et al., 2005 | Plag | 30.9 |  | 0.532 | 2 | 8.469
| 42 | HAT1-13-9-97 | La Palma, C.V., Pico Birigoyo | MORB gabbro xenolith | Klügel et al., 2005 | Plag | 30.5 |  | 0.569 | 2 | 9.4809
| 43 | HAT1-13-9-97 | La Palma, C.V., Pico Birigoyo | MORB gabbro xenolith | Klügel et al., 2005 | Plag | 30.4 |  | 0.575 | 2 | 9.6598
| 44 | HAT1-13-9-97 | La Palma, C.V., Pico Birigoyo | MORB gabbro xenolith | Klügel et al., 2005 | Plag | 30.2 |  | 0.586 | 2 | 9.9779
| 45 | HAT1-13-9-97 | La Palma, C.V., Pico Birigoyo | MORB gabbro xenolith | Klügel et al., 2005 | Plag | 30.2 |  | 0.586 | 2 | 9.9779
| 46 | HAT1-13-9-97 | La Palma, C.V., Pico Birigoyo | MORB gabbro xenolith | Klügel et al., 2005 | Plag | 30.3 |  | 0.581 | 2 | 9.8245
| 47 | HAT1-13-9-97 | La Palma, C.V., Pico Birigoyo | MORB gabbro xenolith | Klügel et al., 2005 | Plag | 30.9 |  | 0.532 | 2 | 8.469
| 48 | HAT1-13-9-97 | La Palma, C.V., Pico Birigoyo | MORB gabbro xenolith | Klügel et al., 2005 | Plag | 30.7 |  | 0.554 | 2 | 9.0602
| 49 | HAT1-13-9-97 | La Palma, C.V., Pico Birigoyo | MORB gabbro xenolith | Klügel et al., 2005 | Plag | 30.4 |  | 0.575 | 2 | 9.6598
| 50 | HAT1-13-9-97 | La Palma, C.V., Pico Birigoyo | MORB gabbro xenolith | Klügel et al., 2005 | Plag | 30.9 |  | 0.532 | 2 | 8.469
| 51 | HAT1-18-9-97 | La Palma, C.V., Mta. Goteras | Cpx-kaersutitite xenolith | Klügel et al., 2005 | Apatite | 30.8 |  | 0.544 | 3 | 8.7984
| 52 | HAT1-18-9-97 | La Palma, C.V., Mta. Goteras | Cpx-kaersutitite xenolith | Klügel et al., 2005 | Apatite | 29.9 |  | 0.6 | 3 | 10.3885
| 53 | HAT1-18-9-97 | La Palma, C.V., Mta. Goteras | Cpx-kaersutitite xenolith | Klügel et al., 2005 | Apatite | 30.9 |  | 0.532 | 3 | 8.469
| 54 | HAT1-18-9-97 | La Palma, C.V., Mta. Goteras | Cpx-kaersutitite xenolith | Klügel et al., 2005 | Apatite | 30.9 |  | 0.532 | 3 | 8.469
| 55 | HAT1-18-9-97 | La Palma, C.V., Mta. Goteras | Cpx-kaersutitite xenolith | Klügel et al., 2005 | Apatite | 30.9 |  | 0.532 | 3 | 8.469
| 56 | HAT1-18-9-97 | La Palma, C.V., Mta. Goteras | Cpx-kaersutitite xenolith | Klügel et al., 2005 | Apatite | 31 |  | 0.513 | 3 | 7.9736
| 57 | HAT1-18-9-97 | La Palma, C.V., Mta. Goteras | Cpx-kaersutitite xenolith | Klügel et al., 2005 | Apatite | 31 |  | 0.513 | 3 | 7.9736
| 58 | HAT1-18-9-97 | La Palma, C.V., Mta. Goteras | Cpx-kaersutitite xenolith | Klügel et al., 2005 | Apatite | 30.6 |  | 0.562 | 3 | 9.2834
| 59 | HAT1-18-9-97 | La Palma, C.V., Mta. Goteras | Cpx-kaersutitite xenolith | Klügel et al., 2005 | Cpx | 30.8 |  | 0.544 | 1 | 8.7984
| 60 | HAT1-18-9-97 | La Palma, C.V., Mta. Goteras | Cpx-kaersutitite xenolith | Klügel et al., 2005 | Cpx | 28.9 |  | 0.634 | 1 | 11.4608
| 61 | HAT1-18-9-97 | La Palma, C.V., Mta. Goteras | Cpx-kaersutitite xenolith | Klügel et al., 2005 | Cpx | 28.8 |  | 0.636 | 1 | 11.5529
| 62 | HAT1-18-9-97 | La Palma, C.V., Mta. Goteras | Cpx-kaersutitite xenolith | Klügel et al., 2005 | Cpx | 28.4 |  | 0.647 | 1 | 11.9033
| 63 | HAT1-18-9-97 | La Palma, C.V., Mta. Goteras | Cpx-kaersutitite xenolith | Klügel et al., 2005 | Cpx | 28.6 |  | 0.642 | 1 | 11.7315
| 64 | HAT1-18-9-97 | La Palma, C.V., Mta. Goteras | Cpx-kaersutitite xenolith | Klügel et al., 2005 | Cpx | 27.9 |  | 0.659 | 1 | 12.3086
| 65 | HAT1-18-9-97 | La Palma, C.V., Mta. Goteras | Cpx-kaersutitite xenolith | Klügel et al., 2005 | Cpx | 28 |  | 0.656 | 1 | 12.23
| 66 | HAT1-18-9-97 | La Palma, C.V., Mta. Goteras | Cpx-kaersutitite xenolith | Klügel et al., 2005 | Cpx | 28.8 |  | 0.636 | 1 | 11.5529
| 67 | HAT1-18-9-97 | La Palma, C.V., Mta. Goteras | Cpx-kaersutitite xenolith | Klügel et al., 2005 | Cpx | 28.9 |  | 0.634 | 1 | 11.4608
| 68 | HAT1-18-9-97 | La Palma, C.V., Mta. Goteras | Cpx-kaersutitite xenolith | Klügel et al., 2005 | Cpx | 28.9 |  | 0.634 | 1 | 11.4608
| 69 | HAT1-18-9-97 | La Palma, C.V., Mta. Goteras | Cpx-kaersutitite xenolith | Klügel et al., 2005 | Cpx | 29 |  | 0.631 | 1 | 11.3666
| 70 | HAT1-18-9-97 | La Palma, C.V., Mta. Goteras | Cpx-kaersutitite xenolith | Klügel et al., 2005 | Cpx | 29.2 |  | 0.625 | 1 | 11.1714
| 71 | HAT1-18-9-97 | La Palma, C.V., Mta. Goteras | Cpx-kaersutitite xenolith | Klügel et al., 2005 | Cpx | 29.3 |  | 0.622 | 1 | 11.0699
| 72 | HAT1-18-9-97 | La Palma, C.V., Mta. Goteras | Cpx-kaersutitite xenolith | Klügel et al., 2005 | Cpx | 30.2 |  | 0.586 | 1 | 9.9779
| 73 | HAT1-18-9-97 | La Palma, C.V., Mta. Goteras | Cpx-kaersutitite xenolith | Klügel et al., 2005 | Cpx | 29.7 |  | 0.608 | 1 | 10.6321
| 74 | HAT1-18-9-97 | La Palma, C.V., Mta. Goteras | Cpx-kaersutitite xenolith | Klügel et al., 2005 | Cpx | 29.2 |  | 0.625 | 1 | 11.1714
| 75 | HAT1-18-9-97 | La Palma, C.V., Mta. Goteras | Cpx-kaersutitite xenolith | Klügel et al., 2005 | Cpx | 29.1 |  | 0.628 | 1 | 11.2702
| 76 | HAT1-18-9-97 | La Palma, C.V., Mta. Goteras | Cpx-kaersutitite xenolith | Klügel et al., 2005 | Cpx | 27.8 |  | 0.661 | 1 | 12.386
| 77 | HAT1-18-9-97 | La Palma, C.V., Mta. Goteras | Cpx-kaersutitite xenolith | Klügel et al., 2005 | Cpx | 27.6 |  | 0.665 | 1 | 12.5378
| 78 | HAT1-18-9-97 | La Palma, C.V., Mta. Goteras | Cpx-kaersutitite xenolith | Klügel et al., 2005 | Cpx | 27.7 |  | 0.663 | 1 | 12.4624
| 79 | HAT1-18-9-97 | La Palma, C.V., Mta. Goteras | Cpx-kaersutitite xenolith | Klügel et al., 2005 | Cpx | 28.1 |  | 0.654 | 1 | 12.1503
| 80 | HAT1-18-9-97 | La Palma, C.V., Mta. Goteras | Cpx-kaersutitite xenolith | Klügel et al., 2005 | Cpx | 29.2 |  | 0.625 | 1 | 11.1714
| 81 | HAT1-18-9-97 | La Palma, C.V., Mta. Goteras | Cpx-kaersutitite xenolith | Klügel et al., 2005 | Cpx | 30 |  | 0.596 | 1 | 10.2586
| 82 | HAT1-18-9-97 | La Palma, C.V., Mta. Goteras | Cpx-kaersutitite xenolith | Klügel et al., 2005 | Cpx | 30.5 |  | 0.569 | 1 | 9.4809
| 83 | HAT1-18-9-97 | La Palma, C.V., Mta. Goteras | Cpx-kaersutitite xenolith | Klügel et al., 2005 | Cpx | 30.4 |  | 0.575 | 1 | 9.6598
| 84 | HAT1-18-9-97 | La Palma, C.V., Mta. Goteras | Cpx-kaersutitite xenolith | Klügel et al., 2005 | Cpx | 30.6 |  | 0.562 | 1 | 9.2834
| 85 | HAT1-18-9-97 | La Palma, C.V., Mta. Goteras | Cpx-kaersutitite xenolith | Klügel et al., 2005 | Cpx | 30.3 |  | 0.581 | 1 | 9.8245
| 86 | HAT1-18-9-97 | La Palma, C.V., Mta. Goteras | Cpx-kaersutitite xenolith | Klügel et al., 2005 | Cpx | 29.9 |  | 0.6 | 1 | 10.3885
| 87 | HAT1-18-9-97 | La Palma, C.V., Mta. Goteras | Cpx-kaersutitite xenolith | Klügel et al., 2005 | Cpx | 30.6 |  | 0.562 | 1 | 9.2834
| 88 | HAT1-18-9-97 | La Palma, C.V., Mta. Goteras | Cpx-kaersutitite xenolith | Klügel et al., 2005 | Cpx | 30.1 |  | 0.591 | 1 | 10.1221
| 89 | HAT3-18-9-97 | La Palma, C.V., Mta. Goteras | MORB gabbro xenolith | Klügel et al., 2005 | Plag | 30.1 |  | 0.591 | 2 | 10.1221
| 90 | HAT3-18-9-97 | La Palma, C.V., Mta. Goteras | MORB gabbro xenolith | Klügel et al., 2005 | Plag | 30.6 |  | 0.562 | 2 | 9.2834
| 91 | HAT3-18-9-97 | La Palma, C.V., Mta. Goteras | MORB gabbro xenolith | Klügel et al., 2005 | Plag | 30.5 |  | 0.569 | 2 | 9.4809
| 92 | HAT3-18-9-97 | La Palma, C.V., Mta. Goteras | MORB gabbro xenolith | Klügel et al., 2005 | Plag | 30.7 |  | 0.554 | 2 | 9.0602
| 93 | HAT3-18-9-97 | La Palma, C.V., Mta. Goteras | MORB gabbro xenolith | Klügel et al., 2005 | Plag | 30.4 |  | 0.575 | 2 | 9.6598
| 94 | HAT3-18-9-97 | La Palma, C.V., Mta. Goteras | MORB gabbro xenolith | Klügel et al., 2005 | Plag | 30 |  | 0.596 | 2 | 10.2586
| 95 | HAT3-18-9-97 | La Palma, C.V., Mta. Goteras | MORB gabbro xenolith | Klügel et al., 2005 | Plag | 30.1 |  | 0.591 | 2 | 10.1221
| 96 | HAT3-18-9-97 | La Palma, C.V., Mta. Goteras | MORB gabbro xenolith | Klügel et al., 2005 | Plag | 30.4 |  | 0.575 | 2 | 9.6598
| 97 | HAT3-18-9-97 | La Palma, C.V., Mta. Goteras | MORB gabbro xenolith | Klügel et al., 2005 | Plag | 30.3 |  | 0.581 | 2 | 9.8245
| 98 | HAT3-18-9-97 | La Palma, C.V., Mta. Goteras | MORB gabbro xenolith | Klügel et al., 2005 | Plag | 30.8 |  | 0.544 | 2 | 8.7984
| 99 | HAT3-18-9-97 | La Palma, C.V., Mta. Goteras | MORB gabbro xenolith | Klügel et al., 2005 | Plag | 30.5 |  | 0.569 | 2 | 9.4809
| 100 | HAT3-18-9-97 | La Palma, C.V., Mta. Goteras | MORB gabbro xenolith | Klügel et al., 2005 | Plag | 30.3 |  | 0.581 | 2 | 9.8245
| 101 | HAT3-18-9-97 | La Palma, C.V., Mta. Goteras | MORB gabbro xenolith | Klügel et al., 2005 | Plag | 30.3 |  | 0.581 | 2 | 9.8245
| 102 | HAT3-18-9-97 | La Palma, C.V., Mta. Goteras | MORB gabbro xenolith | Klügel et al., 2005 | Plag | 28.9 |  | 0.634 | 2 | 11.4608
| 103 | HAT3-18-9-97 | La Palma, C.V., Mta. Goteras | MORB gabbro xenolith | Klügel et al., 2005 | Plag | 29 |  | 0.631 | 2 | 11.3666
| 104 | HAT3-18-9-97 | La Palma, C.V., Mta. Goteras | MORB gabbro xenolith | Klügel et al., 2005 | Plag | 30.1 |  | 0.591 | 2 | 10.1221
| 105 | HAT3-18-9-97 | La Palma, C.V., Mta. Goteras | MORB gabbro xenolith | Klügel et al., 2005 | Plag | 30.3 |  | 0.581 | 2 | 9.8245
| 106 | HAT3-18-9-97 | La Palma, C.V., Mta. Goteras | MORB gabbro xenolith | Klügel et al., 2005 | Plag | 30.4 |  | 0.575 | 2 | 9.6598
| 107 | HAT3-18-9-97 | La Palma, C.V., Mta. Goteras | MORB gabbro xenolith | Klügel et al., 2005 | Plag | 30.6 |  | 0.562 | 2 | 9.2834
| 108 | HAT3-18-9-97 | La Palma, C.V., Mta. Goteras | MORB gabbro xenolith | Klügel et al., 2005 | Plag | 30.1 |  | 0.591 | 2 | 10.1221
| 109 | HAT3-18-9-97 | La Palma, C.V., Mta. Goteras | MORB gabbro xenolith | Klügel et al., 2005 | Plag | 29.9 |  | 0.6 | 2 | 10.3885
| 110 | HAT3-18-9-97 | La Palma, C.V., Mta. Goteras | MORB gabbro xenolith | Klügel et al., 2005 | Plag | 30.1 |  | 0.591 | 2 | 10.1221
| 111 | HAT3-18-9-97 | La Palma, C.V., Mta. Goteras | MORB gabbro xenolith | Klügel et al., 2005 | Plag | 30.2 |  | 0.586 | 2 | 9.9779
| 112 | HAT3-18-9-97 | La Palma, C.V., Mta. Goteras | MORB gabbro xenolith | Klügel et al., 2005 | Plag | 30.5 |  | 0.569 | 2 | 9.4809
| 113 | HAT3-18-9-97 | La Palma, C.V., Mta. Goteras | MORB gabbro xenolith | Klügel et al., 2005 | Plag | 30.1 |  | 0.591 | 2 | 10.1221
| 114 | HAT3-18-9-97 | La Palma, C.V., Mta. Goteras | MORB gabbro xenolith | Klügel et al., 2005 | Plag | 30.2 |  | 0.586 | 2 | 9.9779
| 115 | HAT3-18-9-97 | La Palma, C.V., Mta. Goteras | MORB gabbro xenolith | Klügel et al., 2005 | Cpx | 30.2 |  | 0.586 | 1 | 9.9779
| 116 | HAT3-18-9-97 | La Palma, C.V., Mta. Goteras | MORB gabbro xenolith | Klügel et al., 2005 | Cpx | 28.8 |  | 0.636 | 1 | 11.5529
| 117 | HAT3-18-9-97 | La Palma, C.V., Mta. Goteras | MORB gabbro xenolith | Klügel et al., 2005 | Cpx | 28.8 |  | 0.636 | 1 | 11.5529
| 118 | HAT3-18-9-97 | La Palma, C.V., Mta. Goteras | MORB gabbro xenolith | Klügel et al., 2005 | Cpx | 29.1 |  | 0.628 | 1 | 11.2702
| 119 | HAT3-18-9-97 | La Palma, C.V., Mta. Goteras | MORB gabbro xenolith | Klügel et al., 2005 | Cpx | 29.5 |  | 0.615 | 1 | 10.8581
| 120 | HAT3-18-9-97 | La Palma, C.V., Mta. Goteras | MORB gabbro xenolith | Klügel et al., 2005 | Cpx | 29.6 |  | 0.611 | 1 | 10.747
| 121 | HAT3-18-9-97 | La Palma, C.V., Mta. Goteras | MORB gabbro xenolith | Klügel et al., 2005 | Cpx | 29.8 |  | 0.604 | 1 | 10.5128
| 122 | HAT3-18-9-97 | La Palma, C.V., Mta. Goteras | MORB gabbro xenolith | Klügel et al., 2005 | Cpx | 28.6 |  | 0.642 | 1 | 11.7315
| 123 | HAT3-18-9-97 | La Palma, C.V., Mta. Goteras | MORB gabbro xenolith | Klügel et al., 2005 | Cpx | 28.9 |  | 0.634 | 1 | 11.4608
| 124 | HAT3-18-9-97 | La Palma, C.V., Mta. Goteras | MORB gabbro xenolith | Klügel et al., 2005 | Cpx | 29.2 |  | 0.625 | 1 | 11.1714
| 125 | HAT3-18-9-97 | La Palma, C.V., Mta. Goteras | MORB gabbro xenolith | Klügel et al., 2005 | Cpx | 29.3 |  | 0.622 | 1 | 11.0699
| 126 | HUS29192-4 | La Palma, C.V., "Airport flow" | Ol-pyroxenite xenolith | Klügel et al., 2005 | Ol | 27.3 |  | 0.672 | 4 | 12.7583
| 127 | HUS29192-4 | La Palma, C.V., "Airport flow" | Ol-pyroxenite xenolith | Klügel et al., 2005 | Ol | 26.8 |  | 0.681 | 4 | 13.1095
| 128 | HUS29192-4 | La Palma, C.V., "Airport flow" | Ol-pyroxenite xenolith | Klügel et al., 2005 | Ol | 28.3 |  | 0.649 | 4 | 11.987
| 129 | HUS29192-4 | La Palma, C.V., "Airport flow" | Ol-pyroxenite xenolith | Klügel et al., 2005 | Ol | 26.2 |  | 0.692 | 4 | 13.5085
| 130 | HUS29192-4 | La Palma, C.V., "Airport flow" | Ol-pyroxenite xenolith | Klügel et al., 2005 | Ol | 26.6 |  | 0.685 | 4 | 13.245
| 131 | HUS29192-4 | La Palma, C.V., "Airport flow" | Ol-pyroxenite xenolith | Klügel et al., 2005 | Ol | 27.8 |  | 0.661 | 4 | 12.386
| 132 | HUS29192-4 | La Palma, C.V., "Airport flow" | Ol-pyroxenite xenolith | Klügel et al., 2005 | Ol | 28 |  | 0.656 | 4 | 12.23
| 133 | HUS29192-4 | La Palma, C.V., "Airport flow" | Ol-pyroxenite xenolith | Klügel et al., 2005 | Ol | 26.1 |  | 0.694 | 4 | 13.5729
| 134 | HUS29192-4 | La Palma, C.V., "Airport flow" | Ol-pyroxenite xenolith | Klügel et al., 2005 | Ol | 28.4 |  | 0.647 | 4 | 11.9033
| 135 | HUS29192-4 | La Palma, C.V., "Airport flow" | Ol-pyroxenite xenolith | Klügel et al., 2005 | Ol | 28.1 |  | 0.654 | 4 | 12.1503
| 136 | HUS29192-4 | La Palma, C.V., "Airport flow" | Ol-pyroxenite xenolith | Klügel et al., 2005 | Ol | 29.1 |  | 0.628 | 4 | 11.2702
| 137 | HUS29192-4 | La Palma, C.V., "Airport flow" | Ol-pyroxenite xenolith | Klügel et al., 2005 | Ol | 26.2 |  | 0.692 | 4 | 13.5085
| 138 | HUS29192-4 | La Palma, C.V., "Airport flow" | Ol-pyroxenite xenolith | Klügel et al., 2005 | Ol | 27.3 |  | 0.672 | 4 | 12.7583
| 139 | HUS29192-4 | La Palma, C.V., "Airport flow" | Ol-pyroxenite xenolith | Klügel et al., 2005 | Ol | 28 |  | 0.656 | 4 | 12.23
| 140 | HUS29192-4 | La Palma, C.V., "Airport flow" | Ol-pyroxenite xenolith | Klügel et al., 2005 | Ol | 27.9 |  | 0.659 | 4 | 12.3086
| 141 | HUS29192-4 | La Palma, C.V., "Airport flow" | Ol-pyroxenite xenolith | Klügel et al., 2005 | Ol | 27.5 |  | 0.667 | 4 | 12.6122
| 142 | HUS29192-4 | La Palma, C.V., "Airport flow" | Ol-pyroxenite xenolith | Klügel et al., 2005 | Ol | 28.6 |  | 0.642 | 4 | 11.7315
| 143 | HUS29192-4 | La Palma, C.V., "Airport flow" | Ol-pyroxenite xenolith | Klügel et al., 2005 | Ol | 28.7 |  | 0.639 | 4 | 11.6431
| 144 | HUS29192-4 | La Palma, C.V., "Airport flow" | Ol-pyroxenite xenolith | Klügel et al., 2005 | Ol | 29.4 |  | 0.618 | 4 | 10.9656
| 145 | HUS29192-4 | La Palma, C.V., "Airport flow" | Ol-pyroxenite xenolith | Klügel et al., 2005 | Ol | 29.3 |  | 0.622 | 4 | 11.0699
| 146 | HUS29192-4 | La Palma, C.V., "Airport flow" | Ol-pyroxenite xenolith | Klügel et al., 2005 | Ol | 28.9 |  | 0.634 | 4 | 11.4608
| 147 | HUS29192-4 | La Palma, C.V., "Airport flow" | Ol-pyroxenite xenolith | Klügel et al., 2005 | Ol | 28.8 |  | 0.636 | 4 | 11.5529
| 148 | HUS29192-4 | La Palma, C.V., "Airport flow" | Ol-pyroxenite xenolith | Klügel et al., 2005 | Cpx | 28.5 |  | 0.644 | 1 | 11.8182
| 149 | HUS29192-4 | La Palma, C.V., "Airport flow" | Ol-pyroxenite xenolith | Klügel et al., 2005 | Cpx | 27.9 |  | 0.659 | 1 | 12.3086
| 150 | HUS29192-4 | La Palma, C.V., "Airport flow" | Ol-pyroxenite xenolith | Klügel et al., 2005 | Cpx | 28.4 |  | 0.647 | 1 | 11.9033
| 151 | HUS29192-4 | La Palma, C.V., "Airport flow" | Ol-pyroxenite xenolith | Klügel et al., 2005 | Cpx | 27.1 |  | 0.676 | 1 | 12.9011
| 152 | HUS29192-4 | La Palma, C.V., "Airport flow" | Ol-pyroxenite xenolith | Klügel et al., 2005 | Cpx | 28.5 |  | 0.644 | 1 | 11.8182
| 153 | HUS29192-4 | La Palma, C.V., "Airport flow" | Ol-pyroxenite xenolith | Klügel et al., 2005 | Cpx | 27.7 |  | 0.663 | 1 | 12.4624
| 154 | HUS29192-4 | La Palma, C.V., "Airport flow" | Ol-pyroxenite xenolith | Klügel et al., 2005 | Cpx | 27.9 |  | 0.659 | 1 | 12.3086
| 155 | HUS29192-4 | La Palma, C.V., "Airport flow" | Ol-pyroxenite xenolith | Klügel et al., 2005 | Cpx | 28.2 |  | 0.652 | 1 | 12.0693
| 156 | HUS29192-4 | La Palma, C.V., "Airport flow" | Ol-pyroxenite xenolith | Klügel et al., 2005 | Cpx | 27.1 |  | 0.676 | 1 | 12.9011
| 157 | HUS29192-4 | La Palma, C.V., "Airport flow" | Ol-pyroxenite xenolith | Klügel et al., 2005 | Cpx | 28.7 |  | 0.639 | 1 | 11.6431
| 158 | HUS29192-4 | La Palma, C.V., "Airport flow" | Ol-pyroxenite xenolith | Klügel et al., 2005 | Cpx | 29.1 |  | 0.628 | 1 | 11.2702
| 159 | HUS29192-4 | La Palma, C.V., "Airport flow" | Ol-pyroxenite xenolith | Klügel et al., 2005 | Cpx | 26.1 |  | 0.694 | 1 | 13.5729
| 160 | HUS29192-5 | La Palma, C.V., "Airport flow" | MORB gabbro xenolith | Klügel et al., 2005 | Plag | 26.9 |  | 0.679 | 2 | 13.0407
| 161 | HUS29192-5 | La Palma, C.V., "Airport flow" | MORB gabbro xenolith | Klügel et al., 2005 | Plag | 27.1 |  | 0.676 | 2 | 12.9011
| 162 | HUS29192-5 | La Palma, C.V., "Airport flow" | MORB gabbro xenolith | Klügel et al., 2005 | Plag | 26.5 |  | 0.687 | 2 | 13.3117
| 163 | HUS29192-5 | La Palma, C.V., "Airport flow" | MORB gabbro xenolith | Klügel et al., 2005 | Plag | 27.7 |  | 0.663 | 2 | 12.4624
| 164 | HUS29192-5 | La Palma, C.V., "Airport flow" | MORB gabbro xenolith | Klügel et al., 2005 | Plag | 27.7 |  | 0.663 | 2 | 12.4624
| 165 | HUS29192-5 | La Palma, C.V., "Airport flow" | MORB gabbro xenolith | Klügel et al., 2005 | Plag | 26.8 |  | 0.681 | 2 | 13.1095
| 166 | HUS29192-5 | La Palma, C.V., "Airport flow" | MORB gabbro xenolith | Klügel et al., 2005 | Plag | 27.8 |  | 0.661 | 2 | 12.386
| 167 | HUS29192-5 | La Palma, C.V., "Airport flow" | MORB gabbro xenolith | Klügel et al., 2005 | Plag | 26.8 |  | 0.681 | 2 | 13.1095
| 168 | HUS29192-5 | La Palma, C.V., "Airport flow" | MORB gabbro xenolith | Klügel et al., 2005 | Plag | 26.7 |  | 0.683 | 2 | 13.1775
| 169 | HUS29192-5 | La Palma, C.V., "Airport flow" | MORB gabbro xenolith | Klügel et al., 2005 | Plag | 26.4 |  | 0.689 | 2 | 13.3779
| 170 | HUS29192-5 | La Palma, C.V., "Airport flow" | MORB gabbro xenolith | Klügel et al., 2005 | Plag | 26.6 |  | 0.685 | 2 | 13.245
| 171 | HUS29192-5 | La Palma, C.V., "Airport flow" | MORB gabbro xenolith | Klügel et al., 2005 | Plag | 27.2 |  | 0.674 | 2 | 12.8301
| 172 | HUS29192-5 | La Palma, C.V., "Airport flow" | MORB gabbro xenolith | Klügel et al., 2005 | Plag | 28.8 |  | 0.636 | 2 | 11.5529
| 173 | HUS29192-5 | La Palma, C.V., "Airport flow" | MORB gabbro xenolith | Klügel et al., 2005 | Plag | 29.3 |  | 0.622 | 2 | 11.0699
| 174 | HUS29192-5 | La Palma, C.V., "Airport flow" | MORB gabbro xenolith | Klügel et al., 2005 | Plag | 29.6 |  | 0.611 | 2 | 10.747
| 175 | HUS29192-5 | La Palma, C.V., "Airport flow" | MORB gabbro xenolith | Klügel et al., 2005 | Plag | 29.1 |  | 0.628 | 2 | 11.2702
| 176 | HUS29192-5 | La Palma, C.V., "Airport flow" | MORB gabbro xenolith | Klügel et al., 2005 | Plag | 29.8 |  | 0.604 | 2 | 10.5128
| 177 | HUS29192-5 | La Palma, C.V., "Airport flow" | MORB gabbro xenolith | Klügel et al., 2005 | Plag | 29.9 |  | 0.6 | 2 | 10.3885
| 178 | HUS29192-5 | La Palma, C.V., "Airport flow" | MORB gabbro xenolith | Klügel et al., 2005 | Plag | 29.9 |  | 0.6 | 2 | 10.3885
| 179 | HUS29192-5 | La Palma, C.V., "Airport flow" | MORB gabbro xenolith | Klügel et al., 2005 | Plag | 28.5 |  | 0.644 | 2 | 11.8182
| 180 | HUS29192-5 | La Palma, C.V., "Airport flow" | MORB gabbro xenolith | Klügel et al., 2005 | Plag | 28.5 |  | 0.644 | 2 | 11.8182
| 181 | HUS29192-5 | La Palma, C.V., "Airport flow" | MORB gabbro xenolith | Klügel et al., 2005 | Plag | 28.6 |  | 0.642 | 2 | 11.7315
| 182 | HUS29192-5 | La Palma, C.V., "Airport flow" | MORB gabbro xenolith | Klügel et al., 2005 | Plag | 28.4 |  | 0.647 | 2 | 11.9033
| 183 | HUS29192-5 | La Palma, C.V., "Airport flow" | MORB gabbro xenolith | Klügel et al., 2005 | Plag | 28.7 |  | 0.639 | 2 | 11.6431
| 184 | HUS29192-5 | La Palma, C.V., "Airport flow" | MORB gabbro xenolith | Klügel et al., 2005 | Plag | 28.9 |  | 0.634 | 2 | 11.4608
| 185 | HUS29192-5 | La Palma, C.V., "Airport flow" | MORB gabbro xenolith | Klügel et al., 2005 | Plag | 29.1 |  | 0.628 | 2 | 11.2702
| 186 | HUS29192-5 | La Palma, C.V., "Airport flow" | MORB gabbro xenolith | Klügel et al., 2005 | Plag | 29 |  | 0.631 | 2 | 11.3666
| 187 | HUS29192-5 | La Palma, C.V., "Airport flow" | MORB gabbro xenolith | Klügel et al., 2005 | Cpx | 29.1 |  | 0.628 | 1 | 11.2702
| 188 | HUS29192-5 | La Palma, C.V., "Airport flow" | MORB gabbro xenolith | Klügel et al., 2005 | Cpx | 26.6 |  | 0.685 | 1 | 13.245
| 189 | HUS29192-5 | La Palma, C.V., "Airport flow" | MORB gabbro xenolith | Klügel et al., 2005 | Cpx | 26.7 |  | 0.683 | 1 | 13.1775
| 190 | HUS29192-5 | La Palma, C.V., "Airport flow" | MORB gabbro xenolith | Klügel et al., 2005 | Cpx | 26.4 |  | 0.689 | 1 | 13.3779
| 191 | HUS29192-5 | La Palma, C.V., "Airport flow" | MORB gabbro xenolith | Klügel et al., 2005 | Cpx | 27.6 |  | 0.665 | 1 | 12.5378
| 192 | HUS29192-5 | La Palma, C.V., "Airport flow" | MORB gabbro xenolith | Klügel et al., 2005 | Cpx | 28.2 |  | 0.652 | 1 | 12.0693
| 193 | HUS29192-5 | La Palma, C.V., "Airport flow" | MORB gabbro xenolith | Klügel et al., 2005 | Cpx | 26.6 |  | 0.685 | 1 | 13.245
| 194 | HUS29192-5 | La Palma, C.V., "Airport flow" | MORB gabbro xenolith | Klügel et al., 2005 | Cpx | 27.4 |  | 0.669 | 1 | 12.6857
| 195 | HUS29192-5 | La Palma, C.V., "Airport flow" | MORB gabbro xenolith | Klügel et al., 2005 | Cpx | 26.7 |  | 0.683 | 1 | 13.1775
| 196 | HUS29192-5 | La Palma, C.V., "Airport flow" | MORB gabbro xenolith | Klügel et al., 2005 | Cpx | 28.1 |  | 0.654 | 1 | 12.1503
| 197 | HUS29192-5 | La Palma, C.V., "Airport flow" | MORB gabbro xenolith | Klügel et al., 2005 | Cpx | 27.9 |  | 0.659 | 1 | 12.3086
| 198 | HUS29192-5 | La Palma, C.V., "Airport flow" | MORB gabbro xenolith | Klügel et al., 2005 | Cpx | 28.3 |  | 0.649 | 1 | 11.987
| 199 | HUS29192-5 | La Palma, C.V., "Airport flow" | MORB gabbro xenolith | Klügel et al., 2005 | Cpx | 26.7 |  | 0.683 | 1 | 13.1775
| 200 | HUS29192-5 | La Palma, C.V., "Airport flow" | MORB gabbro xenolith | Klügel et al., 2005 | Cpx | 27 |  | 0.677 | 1 | 12.9713
| 201 | HUS29192-5 | La Palma, C.V., "Airport flow" | MORB gabbro xenolith | Klügel et al., 2005 | Cpx | 27.1 |  | 0.676 | 1 | 12.9011
| 202 | HUS29192-5 | La Palma, C.V., "Airport flow" | MORB gabbro xenolith | Klügel et al., 2005 | Cpx | 27.2 |  | 0.674 | 1 | 12.8301
| 203 | HUS29192-5 | La Palma, C.V., "Airport flow" | MORB gabbro xenolith | Klügel et al., 2005 | Cpx | 27.3 |  | 0.672 | 1 | 12.7583
| 204 | HUS29192-5 | La Palma, C.V., "Airport flow" | MORB gabbro xenolith | Klügel et al., 2005 | Cpx | 26.9 |  | 0.679 | 1 | 13.0407
| 205 | HUS29192-5 | La Palma, C.V., "Airport flow" | MORB gabbro xenolith | Klügel et al., 2005 | Cpx | 27.1 |  | 0.676 | 1 | 12.9011
| 206 | HUS29192-5 | La Palma, C.V., "Airport flow" | MORB gabbro xenolith | Klügel et al., 2005 | Cpx | 28.2 |  | 0.652 | 1 | 12.0693
| 207 | POS166-3 | La Palma, C.V. submarine | Dunite xenolith | Klügel et al., 2005 | Ol | 22.3 |  | 0.748 | 4 | 15.5553
| 208 | POS166-3 | La Palma, C.V. submarine | Dunite xenolith | Klügel et al., 2005 | Ol | 22.2 |  | 0.749 | 4 | 15.6018
| 209 | POS166-3 | La Palma, C.V. submarine | Dunite xenolith | Klügel et al., 2005 | Ol | 25.7 |  | 0.7 | 4 | 13.8256
| 210 | POS166-3 | La Palma, C.V. submarine | Dunite xenolith | Klügel et al., 2005 | Ol | 23.5 |  | 0.733 | 4 | 14.981
| 211 | POS166-3 | La Palma, C.V. submarine | Dunite xenolith | Klügel et al., 2005 | Ol | 26.2 |  | 0.692 | 4 | 13.5085
| 212 | POS166-3 | La Palma, C.V. submarine | Dunite xenolith | Klügel et al., 2005 | Ol | 22.4 |  | 0.747 | 4 | 15.5085
| 213 | POS166-3 | La Palma, C.V. submarine | Dunite xenolith | Klügel et al., 2005 | Ol | 22.6 |  | 0.744 | 4 | 15.4145
| 214 | POS166-3 | La Palma, C.V. submarine | Dunite xenolith | Klügel et al., 2005 | Ol | 23.2 |  | 0.737 | 4 | 15.1275
| 215 | POS166-3 | La Palma, C.V. submarine | Dunite xenolith | Klügel et al., 2005 | Ol | 27.8 |  | 0.661 | 4 | 12.386
| 216 | POS166-3 | La Palma, C.V. submarine | Dunite xenolith | Klügel et al., 2005 | Ol | 26 |  | 0.695 | 4 | 13.6368
| 217 | POS166-3 | La Palma, C.V. submarine | Dunite xenolith | Klügel et al., 2005 | Ol | 26.3 |  | 0.69 | 4 | 13.4435
| 218 | POS166-3 | La Palma, C.V. submarine | Dunite xenolith | Klügel et al., 2005 | Ol | 23.5 |  | 0.733 | 4 | 14.981
| 219 | POS166-3 | La Palma, C.V. submarine | Dunite xenolith | Klügel et al., 2005 | Ol | 19.3 |  | 0.782 | 4 | 16.8838
| 220 | POS166-3 | La Palma, C.V. submarine | Dunite xenolith | Klügel et al., 2005 | Ol | 20.7 |  | 0.767 | 4 | 16.2798
| 221 | POS166-3 | La Palma, C.V. submarine | Dunite xenolith | Klügel et al., 2005 | Ol | 24.8 |  | 0.714 | 4 | 14.3193
| 222 | POS166-3 | La Palma, C.V. submarine | Dunite xenolith | Klügel et al., 2005 | Ol | 20.9 |  | 0.764 | 4 | 16.1914
| 223 | POS166-3 | La Palma, C.V. submarine | Dunite xenolith | Klügel et al., 2005 | Ol | 29.9 |  | 0.6 | 4 | 10.3885
| 224 | POS166-3 | La Palma, C.V. submarine | Dunite xenolith | Klügel et al., 2005 | Ol | 29.8 |  | 0.604 | 4 | 10.5128
| 225 | POS166-3 | La Palma, C.V. submarine | Dunite xenolith | Klügel et al., 2005 | Ol | 27.1 |  | 0.676 | 4 | 12.9011
| 226 | POS166-3 | La Palma, C.V. submarine | Dunite xenolith | Klügel et al., 2005 | Ol | 25.6 |  | 0.702 | 4 | 13.8875
| 227 | POS166-3 | La Palma, C.V. submarine | Dunite xenolith | Klügel et al., 2005 | Ol | 25.2 |  | 0.708 | 4 | 14.1053
| 228 | POS166-3 | La Palma, C.V. submarine | Dunite xenolith | Klügel et al., 2005 | Ol | 25.1 |  | 0.71 | 4 | 14.1593
| 229 | POS166-3 | La Palma, C.V. submarine | Dunite xenolith | Klügel et al., 2005 | Ol | 23.8 |  | 0.729 | 4 | 14.8324
| 230 | POS166-3 | La Palma, C.V. submarine | Dunite xenolith | Klügel et al., 2005 | Ol | 25.4 |  | 0.705 | 4 | 14.0101
| 231 | POS166-3 | La Palma, C.V. submarine | Dunite xenolith | Klügel et al., 2005 | Ol | 28.7 |  | 0.639 | 4 | 11.6431
| 232 | POS166-3 | La Palma, C.V. submarine | Dunite xenolith | Klügel et al., 2005 | Ol | 27.2 |  | 0.674 | 4 | 12.8301
| 233 | POS166-3 | La Palma, C.V. submarine | Dunite xenolith | Klügel et al., 2005 | Ol | 20.6 |  | 0.768 | 4 | 16.3238
| 234 | POS166-3 | La Palma, C.V. submarine | Dunite xenolith | Klügel et al., 2005 | Ol | 20.5 |  | 0.769 | 4 | 16.3676
| 235 | POS166-3 | La Palma, C.V. submarine | Dunite xenolith | Klügel et al., 2005 | Ol | 20.8 |  | 0.766 | 4 | 16.2357
| 236 | POS166-3 | La Palma, C.V. submarine | Dunite xenolith | Klügel et al., 2005 | Ol | 23.4 |  | 0.734 | 4 | 15.03
| 237 | POS170-1 | La Palma, C.V. submarine | Basanite | Klügel et al., 2005 | Cpx | 26.1 |  | 0.694 | 1 | 13.5729
| 238 | POS170-1 | La Palma, C.V. submarine | Basanite | Klügel et al., 2005 | Cpx | 25 |  | 0.711 | 1 | 14.213
| 239 | POS170-1 | La Palma, C.V. submarine | Basanite | Klügel et al., 2005 | Cpx |  |  | 0.928 | 1 | 23.9294
| 240 | POS170-1 | La Palma, C.V. submarine | Basanite | Klügel et al., 2005 | Cpx | 26.4 |  | 0.689 | 1 | 13.3779
| 241 | POS170-1 | La Palma, C.V. submarine | Basanite | Klügel et al., 2005 | Cpx | 25.8 |  | 0.699 | 1 | 13.7631
| 242 | POS170-1 | La Palma, C.V. submarine | Basanite | Klügel et al., 2005 | Cpx | 26 |  | 0.695 | 1 | 13.6368
| 243 | POS170-1 | La Palma, C.V. submarine | Basanite | Klügel et al., 2005 | Cpx | 27.1 |  | 0.676 | 1 | 12.9011
| 244 | POS170-1 | La Palma, C.V. submarine | Basanite | Klügel et al., 2005 | Cpx | 27.5 |  | 0.667 | 1 | 12.6122
| 245 | POS170-1 | La Palma, C.V. submarine | Basanite | Klügel et al., 2005 | Cpx | 27.5 |  | 0.667 | 1 | 12.6122
| 246 | POS170-1 | La Palma, C.V. submarine | Basanite | Klügel et al., 2005 | Cpx | 30.9 |  | 0.532 | 1 | 8.469
| 247 | POS170-1 | La Palma, C.V. submarine | Basanite | Klügel et al., 2005 | Cpx | 30.9 |  | 0.532 | 1 | 8.469
| 248 | POS170-1 | La Palma, C.V. submarine | Basanite | Klügel et al., 2005 | Cpx | 30.9 |  | 0.532 | 1 | 8.469
| 249 | POS170-1 | La Palma, C.V. submarine | Basanite | Klügel et al., 2005 | Cpx | 23.9 |  | 0.727 | 1 | 14.7823
| 250 | POS170-1 | La Palma, C.V. submarine | Basanite | Klügel et al., 2005 | Cpx | 25.2 |  | 0.708 | 1 | 14.1053
| 251 | POS170-1 | La Palma, C.V. submarine | Basanite | Klügel et al., 2005 | Cpx | 25.2 |  | 0.708 | 1 | 14.1053
| 252 | POS170-1 | La Palma, C.V. submarine | Basanite | Klügel et al., 2005 | Cpx | 24 |  | 0.726 | 1 | 14.732
| 253 | POS170-1 | La Palma, C.V. submarine | Basanite | Klügel et al., 2005 | Cpx | 24.4 |  | 0.72 | 1 | 14.528
| 254 | POS170-1 | La Palma, C.V. submarine | Basanite | Klügel et al., 2005 | Cpx | 25.4 |  | 0.705 | 1 | 14.0101
| 255 | POS170-1 | La Palma, C.V. submarine | Basanite | Klügel et al., 2005 | Cpx | 25.5 |  | 0.704 | 1 | 13.949
| 256 | POS170-1 | La Palma, C.V. submarine | Basanite | Klügel et al., 2005 | Cpx | 25.5 |  | 0.704 | 1 | 13.949
| 257 | POS170-1 | La Palma, C.V. submarine | Basanite | Klügel et al., 2005 | Cpx | 28.9 |  | 0.634 | 1 | 11.4608
| 258 | POS170-1 | La Palma, C.V. submarine | Basanite | Klügel et al., 2005 | Cpx | 28.9 |  | 0.634 | 1 | 11.4608
| 259 | POS170-1 | La Palma, C.V. submarine | Basanite | Klügel et al., 2005 | Cpx | 26.3 |  | 0.69 | 1 | 13.4435
| 260 | POS170-1 | La Palma, C.V. submarine | Basanite | Klügel et al., 2005 | Cpx | 26.6 |  | 0.685 | 1 | 13.245
| 261 | POS170-1 | La Palma, C.V. submarine | Basanite | Klügel et al., 2005 | Cpx | 29.1 |  | 0.628 | 1 | 11.2702
| 262 | POS170-1 | La Palma, C.V. submarine | Basanite | Klügel et al., 2005 | Cpx | 29.2 |  | 0.625 | 1 | 11.1714
| 263 | POS170-1 | La Palma, C.V. submarine | Basanite | Klügel et al., 2005 | Cpx | 25.5 |  | 0.704 | 1 | 13.949
| 264 | POS170-1 | La Palma, C.V. submarine | Basanite | Klügel et al., 2005 | Cpx | 26.1 |  | 0.694 | 1 | 13.5729
| 265 | POS170-1 | La Palma, C.V. submarine | Basanite | Klügel et al., 2005 | Cpx | 26.2 |  | 0.692 | 1 | 13.5085
| 266 | POS170-1 | La Palma, C.V. submarine | Basanite | Klügel et al., 2005 | Cpx | 26.6 |  | 0.685 | 1 | 13.245
| 267 | POS170-1 | La Palma, C.V. submarine | Basanite | Klügel et al., 2005 | Cpx | 23.7 |  | 0.73 | 1 | 14.8821
| 268 | POS170-1 | La Palma, C.V. submarine | Basanite | Klügel et al., 2005 | Cpx | 23.7 |  | 0.73 | 1 | 14.8821
| 269 | POS170-1 | La Palma, C.V. submarine | Basanite | Klügel et al., 2005 | Cpx | 23.7 |  | 0.73 | 1 | 14.8821
| 270 | POS170-1 | La Palma, C.V. submarine | Basanite | Klügel et al., 2005 | Cpx | 23.7 |  | 0.73 | 1 | 14.8821
| 271 | POS170-1 | La Palma, C.V. submarine | Basanite | Klügel et al., 2005 | Cpx | 23.7 |  | 0.73 | 1 | 14.8821
| 272 | POS170-1 | La Palma, C.V. submarine | Basanite | Klügel et al., 2005 | Cpx | 27.7 |  | 0.663 | 1 | 12.4624
| 273 | POS170-1 | La Palma, C.V. submarine | Basanite | Klügel et al., 2005 | Cpx | 27.9 |  | 0.659 | 1 | 12.3086
| 274 | POS170-1 | La Palma, C.V. submarine | Basanite | Klügel et al., 2005 | Cpx | 27.3 |  | 0.672 | 1 | 12.7583
| 275 | POS170-1 | La Palma, C.V. submarine | Basanite | Klügel et al., 2005 | Cpx | 27.9 |  | 0.659 | 1 | 12.3086
| 276 | POS170-1 | La Palma, C.V. submarine | Basanite | Klügel et al., 2005 | Cpx | 28.6 |  | 0.642 | 1 | 11.7315
| 277 | POS170-1 | La Palma, C.V. submarine | Basanite | Klügel et al., 2005 | Cpx | 27.3 |  | 0.672 | 1 | 12.7583
| 278 | POS170-1 | La Palma, C.V. submarine | Basanite | Klügel et al., 2005 | Cpx | 27.4 |  | 0.669 | 1 | 12.6857
| 279 | KLA1507D | La Palma, C.V., 1949 eruption | Basanite | Klügel et al., 2000 | Ol | 6.9 |  | 0.884 | 7 | 21.577
| 280 | KLA1507D | La Palma, C.V., 1949 eruption | Basanite | Klügel et al., 2000 | Ol | 10.6 |  | 0.857 | 7 | 20.2598
| 281 | KLA1507D | La Palma, C.V., 1949 eruption | Basanite | Klügel et al., 2000 | Ol | 10.1 |  | 0.861 | 7 | 20.4407
| 282 | KLA1507D | La Palma, C.V., 1949 eruption | Basanite | Klügel et al., 2000 | Ol | 10.4 |  | 0.859 | 7 | 20.3323
| 283 | KLA1507D | La Palma, C.V., 1949 eruption | Basanite | Klügel et al., 2000 | Ol | 8.5 |  | 0.873 | 7 | 21.0133
| 284 | KLA1507D | La Palma, C.V., 1949 eruption | Basanite | Klügel et al., 2000 | Ol | 8.9 |  | 0.87 | 7 | 20.8711
| 285 | KLA1507D | La Palma, C.V., 1949 eruption | Basanite | Klügel et al., 2000 | Ol | 11.2 |  | 0.853 | 7 | 20.0412
| 286 | KLA1507D | La Palma, C.V., 1949 eruption | Basanite | Klügel et al., 2000 | Ol | 9.5 |  | 0.865 | 7 | 20.6566
| 287 | KLA1507D | La Palma, C.V., 1949 eruption | Basanite | Klügel et al., 2000 | Ol | 8.5 |  | 0.873 | 7 | 21.0133
| 288 | KLA1507D | La Palma, C.V., 1949 eruption | Basanite | Klügel et al., 2000 | Ol | 8 |  | 0.876 | 7 | 21.1904
| 289 | KLA1507D | La Palma, C.V., 1949 eruption | Basanite | Klügel et al., 2000 | Ol | 8.4 |  | 0.873 | 7 | 21.0488
| 290 | KLA1507D | La Palma, C.V., 1949 eruption | Basanite | Klügel et al., 2000 | Ol | 9.2 |  | 0.868 | 7 | 20.764
| 291 | KLA1507D | La Palma, C.V., 1949 eruption | Basanite | Klügel et al., 2000 | Ol | 8.9 |  | 0.87 | 7 | 20.8711
| 292 | KLA1507D | La Palma, C.V., 1949 eruption | Basanite | Klügel et al., 2000 | Ol | 9 |  | 0.869 | 7 | 20.8354
| 293 | KLA1507D | La Palma, C.V., 1949 eruption | Basanite | Klügel et al., 2000 | Ol | 8 |  | 0.876 | 7 | 21.1904
| 294 | KLA1507D | La Palma, C.V., 1949 eruption | Basanite | Klügel et al., 2000 | Ol | 8.9 |  | 0.87 | 7 | 20.8711
| 295 | KLA1507D | La Palma, C.V., 1949 eruption | Basanite | Klügel et al., 2000 | Ol | 9.5 |  | 0.865 | 7 | 20.6566
| 296 | KLA1507D | La Palma, C.V., 1949 eruption | Basanite | Klügel et al., 2000 | Ol | 8.9 |  | 0.87 | 7 | 20.8711
| 297 | KLA1507D | La Palma, C.V., 1949 eruption | Basanite | Klügel et al., 2000 | Ol | 8.9 |  | 0.87 | 7 | 20.8711
| 298 | KLA1507D | La Palma, C.V., 1949 eruption | Basanite | Klügel et al., 2000 | Ol | 9.1 |  | 0.868 | 7 | 20.7997
| 299 | KLA1507D | La Palma, C.V., 1949 eruption | Basanite | Klügel et al., 2000 | Ol | 9.2 |  | 0.868 | 7 | 20.764
| 300 | KLA1507D | La Palma, C.V., 1949 eruption | Basanite | Klügel et al., 2000 | Ol | 11 |  | 0.854 | 7 | 20.1142
| 301 | KLA1507D | La Palma, C.V., 1949 eruption | Basanite | Klügel et al., 2000 | Ol | 11.3 |  | 0.852 | 7 | 20.0046
| 302 | KLA1507D | La Palma, C.V., 1949 eruption | Basanite | Klügel et al., 2000 | Ol | 10.4 |  | 0.859 | 7 | 20.3323
| 303 | KLA1507D | La Palma, C.V., 1949 eruption | Basanite | Klügel et al., 2000 | Ol | 11.7 |  | 0.849 | 7 | 19.8578
| 304 | KLA1507D | La Palma, C.V., 1949 eruption | Basanite | Klügel et al., 2000 | Ol | 9.5 |  | 0.865 | 7 | 20.6566
| 305 | KLA1507D | La Palma, C.V., 1949 eruption | Basanite | Klügel et al., 2000 | Ol | 7.5 |  | 0.88 | 7 | 21.3666
| 306 | KLA1507D | La Palma, C.V., 1949 eruption | Basanite | Klügel et al., 2000 | Cpx | 28.6 |  | 0.642 | 1 | 11.7315
| 307 | KLA1507D | La Palma, C.V., 1949 eruption | Basanite | Klügel et al., 2000 | Cpx | 28.7 |  | 0.639 | 1 | 11.6431
| 308 | KLA1507D | La Palma, C.V., 1949 eruption | Basanite | Klügel et al., 2000 | Cpx | 29 |  | 0.631 | 1 | 11.3666
| 309 | KLA1507D | La Palma, C.V., 1949 eruption | Basanite | Klügel et al., 2000 | Cpx | 28.5 |  | 0.644 | 1 | 11.8182
| 310 | KLA1507D | La Palma, C.V., 1949 eruption | Basanite | Klügel et al., 2000 | Cpx | 28.5 |  | 0.644 | 1 | 11.8182
| 311 | KLA1507D | La Palma, C.V., 1949 eruption | Basanite | Klügel et al., 2000 | Cpx | 30.9 |  | 0.532 | 1 | 8.469
| 312 | KLA1507D | La Palma, C.V., 1949 eruption | Basanite | Klügel et al., 2000 | Cpx | 30.8 |  | 0.544 | 1 | 8.7984
| 313 | KLA1507D | La Palma, C.V., 1949 eruption | Basanite | Klügel et al., 2000 | Cpx | 31.1 |  | 0.466 | 1 | 6.8588
| 314 | KLA1507D | La Palma, C.V., 1949 eruption | Basanite | Klügel et al., 2000 | Cpx | 31 |  | 0.513 | 1 | 7.9736
| 315 | KLA1507D | La Palma, C.V., 1949 eruption | Basanite | Klügel et al., 2000 | Cpx | 30 |  | 0.596 | 1 | 10.2586
| 316 | KLA1507D | La Palma, C.V., 1949 eruption | Basanite | Klügel et al., 2000 | Cpx | 30.3 |  | 0.581 | 1 | 9.8245
| 317 | KLA1507D | La Palma, C.V., 1949 eruption | Basanite | Klügel et al., 2000 | Cpx | 30 |  | 0.596 | 1 | 10.2586
| 318 | KLA1507D | La Palma, C.V., 1949 eruption | Basanite | Klügel et al., 2000 | Cpx | 30.1 |  | 0.591 | 1 | 10.1221
| 319 | KLA1507D | La Palma, C.V., 1949 eruption | Basanite | Klügel et al., 2000 | Cpx | 30.7 |  | 0.554 | 1 | 9.0602
| 320 | KLA1507D | La Palma, C.V., 1949 eruption | Basanite | Klügel et al., 2000 | Cpx | 30.5 |  | 0.569 | 1 | 9.4809
| 321 | KLA1507D | La Palma, C.V., 1949 eruption | Basanite | Klügel et al., 2000 | Cpx | 29.5 |  | 0.615 | 1 | 10.8581
| 322 | KLA1507D | La Palma, C.V., 1949 eruption | Basanite | Klügel et al., 2000 | Cpx | 29.2 |  | 0.625 | 1 | 11.1714
| 323 | KLA1507D | La Palma, C.V., 1949 eruption | Basanite | Klügel et al., 2000 | Cpx | 31.1 |  | 0.466 | 1 | 6.8588
| 324 | KLA1507D | La Palma, C.V., 1949 eruption | Basanite | Klügel et al., 2000 | Cpx | 30.8 |  | 0.544 | 1 | 8.7984
| 325 | KLA1507D | La Palma, C.V., 1949 eruption | Basanite | Klügel et al., 2000 | Cpx | 31.1 |  | 0.466 | 1 | 6.8588
| 326 | KLA1507D | La Palma, C.V., 1949 eruption | Basanite | Klügel et al., 2000 | Cpx | 30.8 |  | 0.544 | 1 | 8.7984
| 327 | KLA1507D | La Palma, C.V., 1949 eruption | Basanite | Klügel et al., 2000 | Cpx | 28.9 |  | 0.634 | 1 | 11.4608
| 328 | KLA1507D | La Palma, C.V., 1949 eruption | Basanite | Klügel et al., 2000 | Cpx | 29.5 |  | 0.615 | 1 | 10.8581
| 329 | KLA1507D | La Palma, C.V., 1949 eruption | Basanite | Klügel et al., 2000 | Cpx | 30 |  | 0.596 | 1 | 10.2586
| 330 | KLA1507D | La Palma, C.V., 1949 eruption | Basanite | Klügel et al., 2000 | Cpx | 31.1 |  | 0.466 | 1 | 6.8588
| 331 | KLA1507D | La Palma, C.V., 1949 eruption | Basanite | Klügel et al., 2000 | Cpx | 31 |  | 0.513 | 1 | 7.9736
| 332 | KLA1507D | La Palma, C.V., 1949 eruption | Basanite | Klügel et al., 2000 | Cpx | 30.9 |  | 0.532 | 1 | 8.469
| 333 | KLA1507D | La Palma, C.V., 1949 eruption | Basanite | Klügel et al., 2000 | Cpx | 31.1 |  | 0.466 | 1 | 6.8588
| 334 | KLA1507D | La Palma, C.V., 1949 eruption | Basanite | Klügel et al., 2000 | Cpx | 30 |  | 0.596 | 1 | 10.2586
| 335 | KLA1507D | La Palma, C.V., 1949 eruption | Basanite | Klügel et al., 2000 | Cpx | 30.1 |  | 0.591 | 1 | 10.1221
| 336 | KLA1507D | La Palma, C.V., 1949 eruption | Basanite | Klügel et al., 2000 | Cpx | 30.8 |  | 0.544 | 1 | 8.7984
| 337 | KLA1507D | La Palma, C.V., 1949 eruption | Basanite | Klügel et al., 2000 | Cpx | 29.7 |  | 0.608 | 1 | 10.6321
| 338 | KLA1507D | La Palma, C.V., 1949 eruption | Basanite | Klügel et al., 2000 | Cpx | 30.4 |  | 0.575 | 1 | 9.6598
| 339 | KLA1507D | La Palma, C.V., 1949 eruption | Basanite | Klügel et al., 2000 | Cpx | 30.9 |  | 0.532 | 1 | 8.469
| 340 | KLA1-3-62D | La Palma, C.V., 1949 eruption | Peridotite xenolith | Klügel et al., 1997 | Cpx, reaction rim | 29.1 |  | 0.628 | 1 | 11.2702
| 341 | KLA1-3-62D | La Palma, C.V., 1949 eruption | Peridotite xenolith | Klügel et al., 1997 | Cpx, reaction rim | 29.5 |  | 0.615 | 1 | 10.8581
| 342 | KLA1-3-62D | La Palma, C.V., 1949 eruption | Peridotite xenolith | Klügel et al., 1997 | Cpx, reaction rim | 28.1 |  | 0.654 | 1 | 12.1503
| 343 | KLA1-3-62D | La Palma, C.V., 1949 eruption | Peridotite xenolith | Klügel et al., 1997 | Ol porphyroclast, sec. FI trail | 29 |  | 0.631 | 4 | 11.3666
| 344 | KLA1-3-62D | La Palma, C.V., 1949 eruption | Peridotite xenolith | Klügel et al., 1997 | Ol porphyroclast, sec. FI trail | 29.2 |  | 0.625 | 4 | 11.1714
| 345 | KLA1-3-62D | La Palma, C.V., 1949 eruption | Peridotite xenolith | Klügel et al., 1997 | Ol porphyroclast, sec. FI trail | 30.1 |  | 0.591 | 4 | 10.1221
| 346 | KLA1-3-62D | La Palma, C.V., 1949 eruption | Peridotite xenolith | Klügel et al., 1997 | Ol porphyroclast, sec. FI trail | 29.3 |  | 0.622 | 4 | 11.0699
| 347 | KLA1-3-62D | La Palma, C.V., 1949 eruption | Peridotite xenolith | Klügel et al., 1997 | Ol porphyroclast, sec. FI trail | 29.8 |  | 0.604 | 4 | 10.5128
| 348 | KLA1-3-62D | La Palma, C.V., 1949 eruption | Peridotite xenolith | Klügel et al., 1997 | Ol porphyroclast, sec. FI trail | 28.9 |  | 0.634 | 4 | 11.4608
| 349 | KLA1-3-62D | La Palma, C.V., 1949 eruption | Peridotite xenolith | Klügel et al., 1997 | Ol porphyroclast, sec. FI trail | 28.8 |  | 0.636 | 4 | 11.5529
| 350 | KLA1-3-62D | La Palma, C.V., 1949 eruption | Peridotite xenolith | Klügel et al., 1997 | Ol porphyroclast, sec. FI trail | 28.6 |  | 0.642 | 4 | 11.7315
| 351 | KLA1-3-62D | La Palma, C.V., 1949 eruption | Peridotite xenolith | Klügel et al., 1997 | Ol porphyroclast, sec. FI trail | 29.1 |  | 0.628 | 4 | 11.2702
| 352 | KLA1-3-62D | La Palma, C.V., 1949 eruption | Peridotite xenolith | Klügel et al., 1997 | Ol porphyroclast, sec. FI trail | 29.3 |  | 0.622 | 4 | 11.0699
| 353 | KLA1-3-62D | La Palma, C.V., 1949 eruption | Peridotite xenolith | Klügel et al., 1997 | Ol porphyroclast, sec. FI trail | 29 |  | 0.631 | 4 | 11.3666
| 354 | KLA1-3-62D | La Palma, C.V., 1949 eruption | Peridotite xenolith | Klügel et al., 1997 | Ol porphyroclast, sec. FI trail | 28.8 |  | 0.636 | 4 | 11.5529
| 355 | KLA1-3-62D | La Palma, C.V., 1949 eruption | Peridotite xenolith | Klügel et al., 1997 | Ol porphyroclast, sec. FI trail | 29 |  | 0.631 | 4 | 11.3666
| 356 | KLA1-3-62D | La Palma, C.V., 1949 eruption | Peridotite xenolith | Klügel et al., 1997 | Ol porphyroclast, sec. FI trail | 29.3 |  | 0.622 | 4 | 11.0699
| 357 | KLA1-3-62D | La Palma, C.V., 1949 eruption | Peridotite xenolith | Klügel et al., 1997 | Ol porphyroclast, sec. FI trail | 28.9 |  | 0.634 | 4 | 11.4608
| 358 | KLA1-3-62D | La Palma, C.V., 1949 eruption | Peridotite xenolith | Klügel et al., 1997 | Ol porphyroclast, sec. FI trail | 29.1 |  | 0.628 | 4 | 11.2702
| 359 | KLA1-3-62D | La Palma, C.V., 1949 eruption | Peridotite xenolith | Klügel et al., 1997 | Ol porphyroclast, sec. FI trail | 29.5 |  | 0.615 | 4 | 10.8581
| 360 | KLA1-3-62D | La Palma, C.V., 1949 eruption | Peridotite xenolith | Klügel et al., 1997 | Ol porphyroclast, sec. FI trail | 29.4 |  | 0.618 | 4 | 10.9656
| 361 | KLA1-3-62D | La Palma, C.V., 1949 eruption | Peridotite xenolith | Klügel et al., 1997 | Ol porphyroclast, sec. FI trail | 29.7 |  | 0.608 | 4 | 10.6321
| 362 | KLA1-3-62D | La Palma, C.V., 1949 eruption | Peridotite xenolith | Klügel et al., 1997 | Ol porphyroclast, sec. FI trail | 29.4 |  | 0.618 | 4 | 10.9656
| 363 | KLA1-3-62D | La Palma, C.V., 1949 eruption | Peridotite xenolith | Klügel et al., 1997 | Ol porphyroclast, sec. FI trail | 29.5 |  | 0.615 | 4 | 10.8581
| 364 | KLA1-3-62D | La Palma, C.V., 1949 eruption | Peridotite xenolith | Klügel et al., 1997 | Ol porphyroclast, sec. FI trail | 29 |  | 0.631 | 4 | 11.3666
| 365 | KLA1-3-62D | La Palma, C.V., 1949 eruption | Peridotite xenolith | Klügel et al., 1997 | Cpx, reaction rim | 31.1 |  | 0.466 | 1 | 6.8588
| 366 | KLA1-3-62D | La Palma, C.V., 1949 eruption | Peridotite xenolith | Klügel et al., 1997 | Cpx, reaction rim | 30.6 |  | 0.562 | 1 | 9.2834
| 367 | KLA1-3-62D | La Palma, C.V., 1949 eruption | Peridotite xenolith | Klügel et al., 1997 | Cpx, reaction rim | 30.9 |  | 0.532 | 1 | 8.469
| 368 | KLA1-3-62D | La Palma, C.V., 1949 eruption | Peridotite xenolith | Klügel et al., 1997 | Cpx, reaction rim | 30.7 |  | 0.554 | 1 | 9.0602
| 369 | KLA1-3-62D | La Palma, C.V., 1949 eruption | Peridotite xenolith | Klügel et al., 1997 | Cpx, reaction rim | 30.5 |  | 0.569 | 1 | 9.4809
| 370 | KLA1-3-62D | La Palma, C.V., 1949 eruption | Peridotite xenolith | Klügel et al., 1997 | Amph, vein | 20.9 |  | 0.764 | 5 | 16.1914
| 371 | KLA1-3-62D | La Palma, C.V., 1949 eruption | Peridotite xenolith | Klügel et al., 1997 | Amph, vein | 29.9 |  | 0.6 | 5 | 10.3885
| 372 | KLA1-3-62D | La Palma, C.V., 1949 eruption | Peridotite xenolith | Klügel et al., 1997 | Cpx near reaction zone | 27.4 |  | 0.669 | 1 | 12.6857
| 373 | KLA1-3-62D | La Palma, C.V., 1949 eruption | Peridotite xenolith | Klügel et al., 1997 | Cpx, reaction zone | 31.1 |  | 0.466 | 1 | 6.8588
| 374 | KLA1-3-62D | La Palma, C.V., 1949 eruption | Peridotite xenolith | Klügel et al., 1997 | Cpx, reaction zone | 31.1 |  | 0.466 | 1 | 6.8588
| 375 | KLA1-3-62D | La Palma, C.V., 1949 eruption | Peridotite xenolith | Klügel et al., 1997 | Cpx, reaction zone | 31.1 |  | 0.466 | 1 | 6.8588
| 376 | KLA1-3-62D | La Palma, C.V., 1949 eruption | Peridotite xenolith | Klügel et al., 1997 | Cpx, reaction zone | 30.1 |  | 0.591 | 1 | 10.1221
| 377 | KLA1-3-62D | La Palma, C.V., 1949 eruption | Peridotite xenolith | Klügel et al., 1997 | Cpx, reaction zone | 31.1 |  | 0.466 | 1 | 6.8588
| 378 | KLA1-3-62D | La Palma, C.V., 1949 eruption | Peridotite xenolith | Klügel et al., 1997 | Cpx, reaction zone | 30.4 |  | 0.575 | 1 | 9.6598
| 379 | KLA1-3-62D | La Palma, C.V., 1949 eruption | Peridotite xenolith | Klügel et al., 1997 | Cpx, reaction zone | 28.9 |  | 0.634 | 1 | 11.4608
| 380 | KLA1-3-62D | La Palma, C.V., 1949 eruption | Peridotite xenolith | Klügel et al., 1997 | Ol, reaction zone | 31.1 |  | 0.466 | 4 | 6.8588
| 381 | KLA1-3-62D | La Palma, C.V., 1949 eruption | Peridotite xenolith | Klügel et al., 1997 | Ol porphyroclast | 31.1 |  | 0.466 | 4 | 6.8588
| 382 | KLA1-3-62D | La Palma, C.V., 1949 eruption | Peridotite xenolith | Klügel et al., 1997 | Ol porphyroclast | 30.1 |  | 0.591 | 4 | 10.1221
| 383 | KLA1-3-62D | La Palma, C.V., 1949 eruption | Peridotite xenolith | Klügel et al., 1997 | Ol porphyroclast | 28.3 |  | 0.649 | 4 | 11.987
| 384 | KLA1-3-62D | La Palma, C.V., 1949 eruption | Peridotite xenolith | Klügel et al., 1997 | Ol porphyroclast | 30.1 |  | 0.591 | 4 | 10.1221
| 385 | KLA1-3-62D | La Palma, C.V., 1949 eruption | Peridotite xenolith | Klügel et al., 1997 | Ol porphyroclast | 30.4 |  | 0.575 | 4 | 9.6598
| 386 | KLA1-3-62D | La Palma, C.V., 1949 eruption | Peridotite xenolith | Klügel et al., 1997 | Ol porphyroclast | 29.8 |  | 0.604 | 4 | 10.5128
| 387 | KLA1-3-62D | La Palma, C.V., 1949 eruption | Peridotite xenolith | Klügel et al., 1997 | Ol porphyroclast | 28.5 |  | 0.644 | 4 | 11.8182
| 388 | KLA1-3-62D | La Palma, C.V., 1949 eruption | Peridotite xenolith | Klügel et al., 1997 | Ol porphyroclast | 29.7 |  | 0.608 | 4 | 10.6321
| 389 | KLA1-3-62D | La Palma, C.V., 1949 eruption | Peridotite xenolith | Klügel et al., 1997 | Ol porphyroclast | 29.6 |  | 0.611 | 4 | 10.747
| 390 | KLA1-3-62D | La Palma, C.V., 1949 eruption | Peridotite xenolith | Klügel et al., 1997 | Ol porphyroclast | 28 |  | 0.656 | 4 | 12.23
| 391 | KLA1-3-62D | La Palma, C.V., 1949 eruption | Peridotite xenolith | Klügel et al., 1997 | Ol porphyroclast | 29.2 |  | 0.625 | 4 | 11.1714
| 392 | KLA1-3-62D | La Palma, C.V., 1949 eruption | Peridotite xenolith | Klügel et al., 1997 | Ol porphyroclast | 30.1 |  | 0.591 | 4 | 10.1221
| 393 | KLA1-3-62D | La Palma, C.V., 1949 eruption | Peridotite xenolith | Klügel et al., 1997 | Ol porphyroclast | 28.4 |  | 0.647 | 4 | 11.9033
| 394 | KLA1-3-62D | La Palma, C.V., 1949 eruption | Peridotite xenolith | Klügel et al., 1997 | Ol porphyroclast | 29 |  | 0.631 | 4 | 11.3666
| 395 | KLA1-3-67D | La Palma, C.V., 1949 eruption | Peridotite xenolith | Klügel et al., 1997 | Cpx, reaction rim | 30.4 |  | 0.575 | 1 | 9.6598
| 396 | KLA1-3-67D | La Palma, C.V., 1949 eruption | Peridotite xenolith | Klügel et al., 1997 | Cpx, reaction rim | 29.1 |  | 0.628 | 1 | 11.2702
| 397 | KLA1-3-67D | La Palma, C.V., 1949 eruption | Peridotite xenolith | Klügel et al., 1997 | Cpx, reaction rim |  | 29.6 | 0.329 | 1 | 4.1762
| 398 | KLA1-3-67D | La Palma, C.V., 1949 eruption | Peridotite xenolith | Klügel et al., 1997 | Cpx, reaction rim |  | 30.6 | 0.375 | 1 | 4.9859
| 399 | KLA1-3-67D | La Palma, C.V., 1949 eruption | Peridotite xenolith | Klügel et al., 1997 | Cpx, reaction rim | 31.1 |  | 0.466 | 1 | 6.8588
| 400 | KLA1-3-67D | La Palma, C.V., 1949 eruption | Peridotite xenolith | Klügel et al., 1997 | Cpx, reaction rim | 31 |  | 0.513 | 1 | 7.9736
| 401 | KLA1-3-67D | La Palma, C.V., 1949 eruption | Peridotite xenolith | Klügel et al., 1997 | Cpx, reaction rim | 30.9 |  | 0.532 | 1 | 8.469
| 402 | KLA1-3-67D | La Palma, C.V., 1949 eruption | Peridotite xenolith | Klügel et al., 1997 | Ol, near reaction rim | 31.1 |  | 0.466 | 4 | 6.8588
| 403 | KLA1-3-67D | La Palma, C.V., 1949 eruption | Peridotite xenolith | Klügel et al., 1997 | Ol, near reaction rim | 31.1 |  | 0.466 | 4 | 6.8588
| 404 | KLA1-3-67D | La Palma, C.V., 1949 eruption | Peridotite xenolith | Klügel et al., 1997 | Ol porphyroclast | 30.4 |  | 0.575 | 4 | 9.6598
| 405 | KLA1-3-67D | La Palma, C.V., 1949 eruption | Peridotite xenolith | Klügel et al., 1997 | Ol porphyroclast | 29.4 |  | 0.618 | 4 | 10.9656
| 406 | KLA1-3-67D | La Palma, C.V., 1949 eruption | Peridotite xenolith | Klügel et al., 1997 | Cpx, reaction rim | 30.4 |  | 0.575 | 1 | 9.6598
| 407 | KLA1-3-67D | La Palma, C.V., 1949 eruption | Peridotite xenolith | Klügel et al., 1997 | Ol, near reaction rim | 30.7 |  | 0.554 | 4 | 9.0602
| 408 | KLA1-3-67D | La Palma, C.V., 1949 eruption | Peridotite xenolith | Klügel et al., 1997 | Cpx, reaction rim | 31.1 |  | 0.466 | 1 | 6.8588
| 409 | KLA1-3-67D | La Palma, C.V., 1949 eruption | Peridotite xenolith | Klügel et al., 1997 | Cpx, reaction rim | 29.9 |  | 0.6 | 1 | 10.3885
| 410 | KLA1-3-67D | La Palma, C.V., 1949 eruption | Peridotite xenolith | Klügel et al., 1997 | Cpx, reaction rim | 30.8 |  | 0.544 | 1 | 8.7984
| 411 | KLA1-3-67D | La Palma, C.V., 1949 eruption | Peridotite xenolith | Klügel et al., 1997 | Cpx, reaction rim | 29.9 |  | 0.6 | 1 | 10.3885
| 412 | KLA1-3-67D | La Palma, C.V., 1949 eruption | Peridotite xenolith | Klügel et al., 1997 | Cpx, reaction rim | 31.1 |  | 0.466 | 1 | 6.8588
| 413 | KLA1-3-67D | La Palma, C.V., 1949 eruption | Peridotite xenolith | Klügel et al., 1997 | Cpx, reaction rim | 31.1 |  | 0.466 | 1 | 6.8588
| 414 | KLA1-3-67D | La Palma, C.V., 1949 eruption | Peridotite xenolith | Klügel et al., 1997 | Cpx, reaction rim | 30.1 |  | 0.591 | 1 | 10.1221
| 415 | KLA1-3-67D | La Palma, C.V., 1949 eruption | Peridotite xenolith | Klügel et al., 1997 | Cpx, reaction rim | 31.1 |  | 0.466 | 1 | 6.8588
| 416 | KLA1-3-67D | La Palma, C.V., 1949 eruption | Peridotite xenolith | Klügel et al., 1997 | Cpx, reaction rim | 31.1 |  | 0.466 | 1 | 6.8588
| 417 | KLA1-3-67D | La Palma, C.V., 1949 eruption | Peridotite xenolith | Klügel et al., 1997 | Ol, near reaction rim | 31 |  | 0.513 | 4 | 7.9736
| 418 | KLA1-3-74D | La Palma, C.V., 1949 eruption | Peridotite xenolith | Klügel et al., 1997 | Ol neoblast | 30.1 |  | 0.591 | 4 | 10.1221
| 419 | KLA1-3-74D | La Palma, C.V., 1949 eruption | Peridotite xenolith | Klügel et al., 1997 | Ol neoblast | 28.8 |  | 0.636 | 4 | 11.5529
| 420 | KLA1-3-74D | La Palma, C.V., 1949 eruption | Peridotite xenolith | Klügel et al., 1997 | Ol neoblast | 28.6 |  | 0.642 | 4 | 11.7315
| 421 | KLA1-3-74D | La Palma, C.V., 1949 eruption | Peridotite xenolith | Klügel et al., 1997 | Ol neoblast | 26.7 |  | 0.683 | 4 | 13.1775
| 422 | KLA1-3-74D | La Palma, C.V., 1949 eruption | Peridotite xenolith | Klügel et al., 1997 | Ol neoblast | 26 |  | 0.695 | 4 | 13.6368
| 423 | KLA1-3-74D | La Palma, C.V., 1949 eruption | Peridotite xenolith | Klügel et al., 1997 | Ol neoblast | 28.1 |  | 0.654 | 4 | 12.1503
| 424 | KLA1-3-74D | La Palma, C.V., 1949 eruption | Peridotite xenolith | Klügel et al., 1997 | Ol neoblast | 30.7 |  | 0.554 | 4 | 9.0602
| 425 | KLA1-3-74D | La Palma, C.V., 1949 eruption | Peridotite xenolith | Klügel et al., 1997 | Ol neoblast | 29.2 |  | 0.625 | 4 | 11.1714
| 426 | KLA1-3-74D | La Palma, C.V., 1949 eruption | Peridotite xenolith | Klügel et al., 1997 | Ol neoblast | 29.1 |  | 0.628 | 4 | 11.2702
| 427 | KLA1-3-74D | La Palma, C.V., 1949 eruption | Peridotite xenolith | Klügel et al., 1997 | Ol neoblast | 29.9 |  | 0.6 | 4 | 10.3885
| 428 | KLA1-3-74D | La Palma, C.V., 1949 eruption | Peridotite xenolith | Klügel et al., 1997 | Ol neoblast | 23.1 |  | 0.738 | 4 | 15.1758
| 429 | KLA1-3-74D | La Palma, C.V., 1949 eruption | Peridotite xenolith | Klügel et al., 1997 | Ol neoblast |  | 25.7 | 0.252 | 4 | 2.9689
| 430 | KLA1-3-74D | La Palma, C.V., 1949 eruption | Peridotite xenolith | Klügel et al., 1997 | Ol neoblast | 30 |  | 0.596 | 4 | 10.2586
| 431 | KLA1-3-74D | La Palma, C.V., 1949 eruption | Peridotite xenolith | Klügel et al., 1997 | Ol neoblast | 29.9 |  | 0.6 | 4 | 10.3885
| 432 | KLA1-3-74D | La Palma, C.V., 1949 eruption | Peridotite xenolith | Klügel et al., 1997 | Ol neoblast | 29.5 |  | 0.615 | 4 | 10.8581
| 433 | KLA1-3-74D | La Palma, C.V., 1949 eruption | Peridotite xenolith | Klügel et al., 1997 | Ol neoblast | 27.7 |  | 0.663 | 4 | 12.4624
| 434 | KLA1-3-74D | La Palma, C.V., 1949 eruption | Peridotite xenolith | Klügel et al., 1997 | Ol neoblast | 29.9 |  | 0.6 | 4 | 10.3885
| 435 | KLA1-3-74D | La Palma, C.V., 1949 eruption | Peridotite xenolith | Klügel et al., 1997 | Ol neoblast | 18.3 |  | 0.792 | 4 | 17.3013
| 436 | KLA1-3-74D | La Palma, C.V., 1949 eruption | Peridotite xenolith | Klügel et al., 1997 | Ol neoblast | 29.3 |  | 0.622 | 4 | 11.0699
| 437 | KLA1-3-74D | La Palma, C.V., 1949 eruption | Peridotite xenolith | Klügel et al., 1997 | Ol neoblast | 29.5 |  | 0.615 | 4 | 10.8581
| 438 | KLA1-3-74D | La Palma, C.V., 1949 eruption | Peridotite xenolith | Klügel et al., 1997 | Ol neoblast | 30.4 |  | 0.575 | 4 | 9.6598
| 439 | KLA1-3-74D | La Palma, C.V., 1949 eruption | Peridotite xenolith | Klügel et al., 1997 | Ol neoblast | 29.5 |  | 0.615 | 4 | 10.8581
| 440 | KLA1-3-74D | La Palma, C.V., 1949 eruption | Peridotite xenolith | Klügel et al., 1997 | Ol neoblast | 24 |  | 0.726 | 4 | 14.732
| 441 | KLA1-3-74D | La Palma, C.V., 1949 eruption | Peridotite xenolith | Klügel et al., 1997 | Ol neoblast | 29.5 |  | 0.615 | 4 | 10.8581
| 442 | KLA1-3-74D | La Palma, C.V., 1949 eruption | Peridotite xenolith | Klügel et al., 1997 | Ol neoblast | 30.3 |  | 0.581 | 4 | 9.8245
| 443 | KLA1-3-74D | La Palma, C.V., 1949 eruption | Peridotite xenolith | Klügel et al., 1997 | Ol neoblast | 27.8 |  | 0.661 | 4 | 12.386
| 444 | KLA1-3-74D | La Palma, C.V., 1949 eruption | Peridotite xenolith | Klügel et al., 1997 | Ol neoblast | 28.8 |  | 0.636 | 4 | 11.5529
| 445 | KLA1-3-74D | La Palma, C.V., 1949 eruption | Peridotite xenolith | Klügel et al., 1997 | Ol neoblast | 28.6 |  | 0.642 | 4 | 11.7315
| 446 | KLA1-3-74D | La Palma, C.V., 1949 eruption | Peridotite xenolith | Klügel et al., 1997 | Ol neoblast | 30.8 |  | 0.544 | 4 | 8.7984
| 447 | KLA1-3-74D | La Palma, C.V., 1949 eruption | Peridotite xenolith | Klügel et al., 1997 | Ol neoblast | 27.3 |  | 0.672 | 4 | 12.7583
| 448 | KLA1-3-74D | La Palma, C.V., 1949 eruption | Peridotite xenolith | Klügel et al., 1997 | Ol neoblast | 30.2 |  | 0.586 | 4 | 9.9779
| 449 | KLA1-3-74D | La Palma, C.V., 1949 eruption | Peridotite xenolith | Klügel et al., 1997 | Ol neoblast | 30.9 |  | 0.532 | 4 | 8.469
| 450 | KLA1-3-74D | La Palma, C.V., 1949 eruption | Peridotite xenolith | Klügel et al., 1997 | Ol neoblast | 23.7 |  | 0.73 | 4 | 14.8821
| 451 | KLA1-3-74D | La Palma, C.V., 1949 eruption | Peridotite xenolith | Klügel et al., 1997 | Ol neoblast | 30.7 |  | 0.554 | 4 | 9.0602
| 452 | KLA1-3-74D | La Palma, C.V., 1949 eruption | Peridotite xenolith | Klügel et al., 1997 | Ol neoblast | 22.3 |  | 0.748 | 4 | 15.5553
| 453 | KLA1-3-74D | La Palma, C.V., 1949 eruption | Peridotite xenolith | Klügel et al., 1997 | Ol neoblast | 30.2 |  | 0.586 | 4 | 9.9779
| 454 | KLA1-3-74D | La Palma, C.V., 1949 eruption | Peridotite xenolith | Klügel et al., 1997 | Ol neoblast | 31.1 |  | 0.466 | 4 | 6.8588
| 455 | KLA1-3-74D | La Palma, C.V., 1949 eruption | Peridotite xenolith | Klügel et al., 1997 | Ol neoblast | 28.5 |  | 0.644 | 4 | 11.8182
| 456 | KLA1-3-74D | La Palma, C.V., 1949 eruption | Peridotite xenolith | Klügel et al., 1997 | Ol neoblast | 24.7 |  | 0.716 | 4 | 14.3719
| 457 | KLA1-3-74D | La Palma, C.V., 1949 eruption | Peridotite xenolith | Klügel et al., 1997 | Ol neoblast | 25.2 |  | 0.708 | 4 | 14.1053
| 458 | KLA1-3-74D | La Palma, C.V., 1949 eruption | Peridotite xenolith | Klügel et al., 1997 | Ol neoblast | 29.4 |  | 0.618 | 4 | 10.9656
| 459 | KLA1-3-74D | La Palma, C.V., 1949 eruption | Peridotite xenolith | Klügel et al., 1997 | Ol neoblast | 24.3 |  | 0.722 | 4 | 14.5794
| 460 | KLA1-3-74D | La Palma, C.V., 1949 eruption | Peridotite xenolith | Klügel et al., 1997 | Cpx, reaction rim | 30.7 |  | 0.554 | 1 | 9.0602
| 461 | KLA1-3-74D | La Palma, C.V., 1949 eruption | Peridotite xenolith | Klügel et al., 1997 | Cpx, reaction rim | 29.3 |  | 0.622 | 1 | 11.0699
| 462 | KLA1-3-74D | La Palma, C.V., 1949 eruption | Peridotite xenolith | Klügel et al., 1997 | Cpx, reaction rim | 31.1 |  | 0.466 | 1 | 6.8588
| 463 | KLA1-3-74D | La Palma, C.V., 1949 eruption | Peridotite xenolith | Klügel et al., 1997 | Cpx, reaction rim | 29.6 |  | 0.611 | 1 | 10.747
| 464 | KLA1-3-74D | La Palma, C.V., 1949 eruption | Peridotite xenolith | Klügel et al., 1997 | Cpx, reaction rim | 30.3 |  | 0.581 | 1 | 9.8245
| 465 | KLA1-3-74D | La Palma, C.V., 1949 eruption | Peridotite xenolith | Klügel et al., 1997 | Cpx, reaction rim | 30.1 |  | 0.591 | 1 | 10.1221
| 466 | KLA1-3-74D | La Palma, C.V., 1949 eruption | Peridotite xenolith | Klügel et al., 1997 | Cpx, reaction rim | 30.9 |  | 0.532 | 1 | 8.469
| 467 | KLA1-6-50D | La Palma, C.V., 1971 eruption | Peridotite xenolith | Klügel et al., 1997 | Cpx, reaction rim | 29 |  | 0.631 | 1 | 11.3666
| 468 | KLA1-6-50D | La Palma, C.V., 1971 eruption | Peridotite xenolith | Klügel et al., 1997 | Cpx, reaction rim | 29 |  | 0.631 | 1 | 11.3666
| 469 | KLA1-6-50D | La Palma, C.V., 1971 eruption | Peridotite xenolith | Klügel et al., 1997 | Cpx, reaction rim | 28.6 |  | 0.642 | 1 | 11.7315
| 470 | KLA1-6-50D | La Palma, C.V., 1971 eruption | Peridotite xenolith | Klügel et al., 1997 | Cpx, reaction rim | 29.2 |  | 0.625 | 1 | 11.1714
| 471 | KLA1-6-50D | La Palma, C.V., 1971 eruption | Peridotite xenolith | Klügel et al., 1997 | Cpx, reaction rim | 31.1 |  | 0.466 | 1 | 6.8588
| 472 | KLA1-6-50D | La Palma, C.V., 1971 eruption | Peridotite xenolith | Klügel et al., 1997 | Cpx, reaction rim | 31.1 |  | 0.466 | 1 | 6.8588
| 473 | KLA1-6-50D | La Palma, C.V., 1971 eruption | Peridotite xenolith | Klügel et al., 1997 | Cpx, reaction rim | 29.4 |  | 0.618 | 1 | 10.9656
| 474 | KLA1-6-50D | La Palma, C.V., 1971 eruption | Peridotite xenolith | Klügel et al., 1997 | Cpx, reaction rim | 29 |  | 0.631 | 1 | 11.3666
| 475 | KLA1-6-50D | La Palma, C.V., 1971 eruption | Peridotite xenolith | Klügel et al., 1997 | Cpx, reaction rim | 29.7 |  | 0.608 | 1 | 10.6321
| 476 | KLA1-6-50D | La Palma, C.V., 1971 eruption | Peridotite xenolith | Klügel et al., 1997 | Cpx, reaction rim | 30.5 |  | 0.569 | 1 | 9.4809
| 477 | KLA1-6-29 | La Palma, C.V., San Antonio volcano | Peridotite xenolith | Klügel et al., 1997 | Cpx, reaction rim | 29.9 |  | 0.6 | 1 | 10.3885
| 478 | KLA1-6-29 | La Palma, C.V., San Antonio volcano | Peridotite xenolith | Klügel et al., 1997 | Cpx, reaction rim | 29.3 |  | 0.622 | 1 | 11.0699
| 479 | KLA1-6-29 | La Palma, C.V., San Antonio volcano | Peridotite xenolith | Klügel et al., 1997 | Cpx, reaction rim | 30.6 |  | 0.562 | 1 | 9.2834
| 480 | KLA1-6-29 | La Palma, C.V., San Antonio volcano | Peridotite xenolith | Klügel et al., 1997 | Cpx, reaction rim | 29.4 |  | 0.618 | 1 | 10.9656
| 481 | KLA1-6-29 | La Palma, C.V., San Antonio volcano | Peridotite xenolith | Klügel et al., 1997 | Cpx, reaction rim | 30.9 |  | 0.532 | 1 | 8.469
| 482 | KLA1-6-29 | La Palma, C.V., San Antonio volcano | Peridotite xenolith | Klügel et al., 1997 | Amph, reaction rim | 29.9 |  | 0.6 | 5 | 10.3885
| 483 | KLA1-6-29 | La Palma, C.V., San Antonio volcano | Peridotite xenolith | Klügel et al., 1997 | Amph, reaction rim | 30.8 |  | 0.544 | 5 | 8.7984
| 484 | KLA1-6-29 | La Palma, C.V., San Antonio volcano | Peridotite xenolith | Klügel et al., 1997 | Amph, reaction rim | 31 |  | 0.513 | 5 | 7.9736
| 485 | KLA1-6-29 | La Palma, C.V., San Antonio volcano | Peridotite xenolith | Klügel et al., 1997 | Amph, reaction rim | 31 |  | 0.513 | 5 | 7.9736
| 486 | KLA1-6-29 | La Palma, C.V., San Antonio volcano | Peridotite xenolith | Klügel et al., 1997 | Cpx, reaction rim | 29.2 |  | 0.625 | 1 | 11.1714
| 487 | KLA1-6-29 | La Palma, C.V., San Antonio volcano | Peridotite xenolith | Klügel et al., 1997 | Cpx, reaction rim | 30.7 |  | 0.554 | 1 | 9.0602
| 488 | KLA1-3-25D | La Palma, C.V., 1949 eruption | Ultramafic cumulate xenolith | Hansteen et al., 1998 | Cpx | 29 |  | 0.631 | 1 | 11.3666
| 489 | KLA1-3-25D | La Palma, C.V., 1949 eruption | Ultramafic cumulate xenolith | Hansteen et al., 1998 | Cpx | 29.4 |  | 0.618 | 1 | 10.9656
| 490 | KLA1-3-25D | La Palma, C.V., 1949 eruption | Ultramafic cumulate xenolith | Hansteen et al., 1998 | Cpx | 28.9 |  | 0.634 | 1 | 11.4608
| 491 | KLA1-3-25D | La Palma, C.V., 1949 eruption | Ultramafic cumulate xenolith | Hansteen et al., 1998 | Cpx | 29 |  | 0.631 | 1 | 11.3666
| 492 | KLA1-3-25D | La Palma, C.V., 1949 eruption | Ultramafic cumulate xenolith | Hansteen et al., 1998 | Cpx | 29 |  | 0.631 | 1 | 11.3666
| 493 | KLA1-3-25D | La Palma, C.V., 1949 eruption | Ultramafic cumulate xenolith | Hansteen et al., 1998 | Cpx | 30.4 |  | 0.575 | 1 | 9.6598
| 494 | KLA1-3-25D | La Palma, C.V., 1949 eruption | Ultramafic cumulate xenolith | Hansteen et al., 1998 | Cpx | 29.6 |  | 0.611 | 1 | 10.747
| 495 | KLA1-3-25D | La Palma, C.V., 1949 eruption | Ultramafic cumulate xenolith | Hansteen et al., 1998 | Cpx | 29.5 |  | 0.615 | 1 | 10.8581
| 496 | KLA1-3-25D | La Palma, C.V., 1949 eruption | Ultramafic cumulate xenolith | Hansteen et al., 1998 | Cpx | 30.7 |  | 0.554 | 1 | 9.0602
| 497 | KLA1-3-25D | La Palma, C.V., 1949 eruption | Ultramafic cumulate xenolith | Hansteen et al., 1998 | Cpx | 30.7 |  | 0.554 | 1 | 9.0602
| 498 | KLA1-3-25D | La Palma, C.V., 1949 eruption | Ultramafic cumulate xenolith | Hansteen et al., 1998 | Cpx | 31 |  | 0.513 | 1 | 7.9736
| 499 | KLA1-3-25D | La Palma, C.V., 1949 eruption | Ultramafic cumulate xenolith | Hansteen et al., 1998 | Cpx | 31 |  | 0.513 | 1 | 7.9736
| 500 | KLA1-3-25D | La Palma, C.V., 1949 eruption | Ultramafic cumulate xenolith | Hansteen et al., 1998 | Cpx | 31 |  | 0.513 | 1 | 7.9736
| 501 | KLA1-3-25D | La Palma, C.V., 1949 eruption | Ultramafic cumulate xenolith | Hansteen et al., 1998 | Cpx | 31.1 |  | 0.466 | 1 | 6.8588
| 502 | KLA1-3-25D | La Palma, C.V., 1949 eruption | Ultramafic cumulate xenolith | Hansteen et al., 1998 | Cpx | 30 |  | 0.596 | 1 | 10.2586
| 503 | KLA1-3-25D | La Palma, C.V., 1949 eruption | Ultramafic cumulate xenolith | Hansteen et al., 1998 | Cpx | 29.9 |  | 0.6 | 1 | 10.3885
| 504 | KLA1-3-25D | La Palma, C.V., 1949 eruption | Ultramafic cumulate xenolith | Hansteen et al., 1998 | Cpx | 29.4 |  | 0.618 | 1 | 10.9656
| 505 | KLA1-3-25D | La Palma, C.V., 1949 eruption | Ultramafic cumulate xenolith | Hansteen et al., 1998 | Cpx | 28.9 |  | 0.634 | 1 | 11.4608
| 506 | KLA1-3-25D | La Palma, C.V., 1949 eruption | Ultramafic cumulate xenolith | Hansteen et al., 1998 | Ol | 29.9 |  | 0.6 | 4 | 10.3885
| 507 | KLA1-3-25D | La Palma, C.V., 1949 eruption | Ultramafic cumulate xenolith | Hansteen et al., 1998 | Ol | 30.4 |  | 0.575 | 4 | 9.6598
| 508 | KLA1-3-25D | La Palma, C.V., 1949 eruption | Ultramafic cumulate xenolith | Hansteen et al., 1998 | Ol | 30.5 |  | 0.569 | 4 | 9.4809
| 509 | KLA1-3-25D | La Palma, C.V., 1949 eruption | Ultramafic cumulate xenolith | Hansteen et al., 1998 | Ol | 29.9 |  | 0.6 | 4 | 10.3885
| 510 | KLA1-3-25D | La Palma, C.V., 1949 eruption | Ultramafic cumulate xenolith | Hansteen et al., 1998 | Ol | 31.1 |  | 0.466 | 4 | 6.8588
| 511 | KLA1-4-09D | La Palma, C.V., 1949 eruption | Ultramafic cumulate xenolith | Hansteen et al., 1998 | Ol | 29.5 |  | 0.615 | 4 | 10.8581
| 512 | KLA1-4-09D | La Palma, C.V., 1949 eruption | Ultramafic cumulate xenolith | Hansteen et al., 1998 | Ol | 28.6 |  | 0.642 | 4 | 11.7315
| 513 | KLA1-4-09D | La Palma, C.V., 1949 eruption | Ultramafic cumulate xenolith | Hansteen et al., 1998 | Ol | 29.3 |  | 0.622 | 4 | 11.0699
| 514 | KLA1-4-09D | La Palma, C.V., 1949 eruption | Ultramafic cumulate xenolith | Hansteen et al., 1998 | Ol | 29.5 |  | 0.615 | 4 | 10.8581
| 515 | KLA1-4-09D | La Palma, C.V., 1949 eruption | Ultramafic cumulate xenolith | Hansteen et al., 1998 | Ol | 30.8 |  | 0.544 | 4 | 8.7984
| 516 | KLA1-4-09D | La Palma, C.V., 1949 eruption | Ultramafic cumulate xenolith | Hansteen et al., 1998 | Ol | 30.3 |  | 0.581 | 4 | 9.8245
| 517 | KLA1-4-09D | La Palma, C.V., 1949 eruption | Ultramafic cumulate xenolith | Hansteen et al., 1998 | Ol | 30.2 |  | 0.586 | 4 | 9.9779
| 518 | KLA1-4-09D | La Palma, C.V., 1949 eruption | Ultramafic cumulate xenolith | Hansteen et al., 1998 | Ol | 30.4 |  | 0.575 | 4 | 9.6598
| 519 | KLA1-4-09D | La Palma, C.V., 1949 eruption | Ultramafic cumulate xenolith | Hansteen et al., 1998 | Cpx | 29.4 |  | 0.618 | 1 | 10.9656
| 520 | KLA1-4-09D | La Palma, C.V., 1949 eruption | Ultramafic cumulate xenolith | Hansteen et al., 1998 | Cpx | 27.7 |  | 0.663 | 1 | 12.4624
| 521 | KLA1-4-09D | La Palma, C.V., 1949 eruption | Ultramafic cumulate xenolith | Hansteen et al., 1998 | Cpx | 28 |  | 0.656 | 1 | 12.23
| 522 | KLA1-4-09D | La Palma, C.V., 1949 eruption | Ultramafic cumulate xenolith | Hansteen et al., 1998 | Cpx |  | 30.9 | 0.403 | 1 | 5.53
| 523 | KLA1-4-09D | La Palma, C.V., 1949 eruption | Ultramafic cumulate xenolith | Hansteen et al., 1998 | Cpx | 30.7 |  | 0.554 | 1 | 9.0602
| 524 | KLA1-4-09D | La Palma, C.V., 1949 eruption | Ultramafic cumulate xenolith | Hansteen et al., 1998 | Cpx | 30.7 |  | 0.554 | 1 | 9.0602
| 525 | KLA1-4-09D | La Palma, C.V., 1949 eruption | Ultramafic cumulate xenolith | Hansteen et al., 1998 | Cpx | 30.7 |  | 0.554 | 1 | 9.0602
| 526 | KLA1-4-09D | La Palma, C.V., 1949 eruption | Ultramafic cumulate xenolith | Hansteen et al., 1998 | Cpx |  | 31.0 | 0.422 | 1 | 5.9002
| 527 | KLA1-4-09D | La Palma, C.V., 1949 eruption | Ultramafic cumulate xenolith | Hansteen et al., 1998 | Cpx | 31.1 |  | 0.466 | 1 | 6.8588
| 528 | KLA1-4-09D | La Palma, C.V., 1949 eruption | Ultramafic cumulate xenolith | Hansteen et al., 1998 | Cpx | 30.8 |  | 0.544 | 1 | 8.7984
| 529 | KLA1-4-09D | La Palma, C.V., 1949 eruption | Ultramafic cumulate xenolith | Hansteen et al., 1998 | Cpx | 30.8 |  | 0.544 | 1 | 8.7984
| 530 | KLA1-4-09D | La Palma, C.V., 1949 eruption | Ultramafic cumulate xenolith | Hansteen et al., 1998 | Cpx | 30.6 |  | 0.562 | 1 | 9.2834
| 531 | KLA1-4-09D | La Palma, C.V., 1949 eruption | Ultramafic cumulate xenolith | Hansteen et al., 1998 | Ol | 27.4 |  | 0.669 | 4 | 12.6857
| 532 | KLA1-4-09D | La Palma, C.V., 1949 eruption | Ultramafic cumulate xenolith | Hansteen et al., 1998 | Ol | 27 |  | 0.677 | 4 | 12.9713
| 533 | KLA1-4-09D | La Palma, C.V., 1949 eruption | Ultramafic cumulate xenolith | Hansteen et al., 1998 | Ol | 27 |  | 0.677 | 4 | 12.9713
| 534 | KLA1-4-09D | La Palma, C.V., 1949 eruption | Ultramafic cumulate xenolith | Hansteen et al., 1998 | Cpx | 30.9 |  | 0.532 | 1 | 8.469
| 535 | KLA1-4-09D | La Palma, C.V., 1949 eruption | Ultramafic cumulate xenolith | Hansteen et al., 1998 | Ol | 31.1 |  | 0.466 | 4 | 6.8588
| 536 | KLA1-4-09D | La Palma, C.V., 1949 eruption | Ultramafic cumulate xenolith | Hansteen et al., 1998 | Ol | 30.5 |  | 0.569 | 4 | 9.4809
| 537 | KLA1-4-09D | La Palma, C.V., 1949 eruption | Ultramafic cumulate xenolith | Hansteen et al., 1998 | Ol | 29.6 |  | 0.611 | 4 | 10.747
| 538 | KLA1-4-09D | La Palma, C.V., 1949 eruption | Ultramafic cumulate xenolith | Hansteen et al., 1998 | Ol | 29.5 |  | 0.615 | 4 | 10.8581
| 539 | KLA1-4-09D | La Palma, C.V., 1949 eruption | Ultramafic cumulate xenolith | Hansteen et al., 1998 | Ol | 29.3 |  | 0.622 | 4 | 11.0699
| 540 | KLA1-4-09D | La Palma, C.V., 1949 eruption | Ultramafic cumulate xenolith | Hansteen et al., 1998 | Ol | 29 |  | 0.631 | 4 | 11.3666
| 541 | KLA1-4-14D | La Palma, C.V., 1949 eruption | Ultramafic cumulate xenolith | Hansteen et al., 1998 | Amph |  | 29.0 | 0.312 | 5 | 3.8868
| 542 | KLA1-4-14D | La Palma, C.V., 1949 eruption | Ultramafic cumulate xenolith | Hansteen et al., 1998 | Amph | 31.1 |  | 0.466 | 5 | 6.8588
| 543 | KLA1-4-14D | La Palma, C.V., 1949 eruption | Ultramafic cumulate xenolith | Hansteen et al., 1998 | Amph | 30.7 |  | 0.554 | 5 | 9.0602
| 544 | KLA1-4-14D | La Palma, C.V., 1949 eruption | Ultramafic cumulate xenolith | Hansteen et al., 1998 | Cpx | 30.9 |  | 0.532 | 1 | 8.469
| 545 | KLA1-4-14D | La Palma, C.V., 1949 eruption | Ultramafic cumulate xenolith | Hansteen et al., 1998 | Cpx | 30.9 |  | 0.532 | 1 | 8.469
| 546 | KLA1-4-14D | La Palma, C.V., 1949 eruption | Ultramafic cumulate xenolith | Hansteen et al., 1998 | Cpx | 30.9 |  | 0.532 | 1 | 8.469
| 547 | KLA1-4-14D | La Palma, C.V., 1949 eruption | Ultramafic cumulate xenolith | Hansteen et al., 1998 | Cpx | 30.5 |  | 0.569 | 1 | 9.4809
| 548 | KLA1-4-14D | La Palma, C.V., 1949 eruption | Ultramafic cumulate xenolith | Hansteen et al., 1998 | Cpx | 30.7 |  | 0.554 | 1 | 9.0602
| 549 | KLA1-4-14D | La Palma, C.V., 1949 eruption | Ultramafic cumulate xenolith | Hansteen et al., 1998 | Cpx | 30.9 |  | 0.532 | 1 | 8.469
| 550 | KLA1-4-14D | La Palma, C.V., 1949 eruption | Ultramafic cumulate xenolith | Hansteen et al., 1998 | Cpx | 31.1 |  | 0.466 | 1 | 6.8588
| 551 | KLA1-4-14D | La Palma, C.V., 1949 eruption | Ultramafic cumulate xenolith | Hansteen et al., 1998 | Cpx | 30.9 |  | 0.532 | 1 | 8.469
| 552 | KLA1-4-14D | La Palma, C.V., 1949 eruption | Ultramafic cumulate xenolith | Hansteen et al., 1998 | Cpx | 31.1 |  | 0.466 | 1 | 6.8588
| 553 | KLA1-4-14D | La Palma, C.V., 1949 eruption | Ultramafic cumulate xenolith | Hansteen et al., 1998 | Cpx | 30.9 |  | 0.532 | 1 | 8.469
| 554 | KLA1-4-14D | La Palma, C.V., 1949 eruption | Ultramafic cumulate xenolith | Hansteen et al., 1998 | Cpx | 31 |  | 0.513 | 1 | 7.9736
| 555 | KLA1-4-14D | La Palma, C.V., 1949 eruption | Ultramafic cumulate xenolith | Hansteen et al., 1998 | Cpx | 31 |  | 0.513 | 1 | 7.9736
| 556 | KLA1-4-14D | La Palma, C.V., 1949 eruption | Ultramafic cumulate xenolith | Hansteen et al., 1998 | Cpx | 31.1 |  | 0.466 | 1 | 6.8588
| 557 | KLA1-4-14D | La Palma, C.V., 1949 eruption | Ultramafic cumulate xenolith | Hansteen et al., 1998 | Cpx | 31.1 |  | 0.466 | 1 | 6.8588
| 558 | KLA1-4-14D | La Palma, C.V., 1949 eruption | Ultramafic cumulate xenolith | Hansteen et al., 1998 | Cpx | 30.5 |  | 0.569 | 1 | 9.4809
| 559 | KLA1-4-14D | La Palma, C.V., 1949 eruption | Ultramafic cumulate xenolith | Hansteen et al., 1998 | Cpx | 30.4 |  | 0.575 | 1 | 9.6598
| 560 | KLA1-4-14D | La Palma, C.V., 1949 eruption | Ultramafic cumulate xenolith | Hansteen et al., 1998 | Cpx | 30.4 |  | 0.575 | 1 | 9.6598
| 561 | KLA1-4-14D | La Palma, C.V., 1949 eruption | Ultramafic cumulate xenolith | Hansteen et al., 1998 | Cpx | 30.5 |  | 0.569 | 1 | 9.4809
| 562 | KLA1-4-14D | La Palma, C.V., 1949 eruption | Ultramafic cumulate xenolith | Hansteen et al., 1998 | Cpx | 30.7 |  | 0.554 | 1 | 9.0602
| 563 | KLA1-4-14D | La Palma, C.V., 1949 eruption | Ultramafic cumulate xenolith | Hansteen et al., 1998 | Cpx | 30.9 |  | 0.532 | 1 | 8.469
| 564 | KLA1-4-14D | La Palma, C.V., 1949 eruption | Ultramafic cumulate xenolith | Hansteen et al., 1998 | Cpx | 30.6 |  | 0.562 | 1 | 9.2834
| 565 | KLA1-4-14D | La Palma, C.V., 1949 eruption | Ultramafic cumulate xenolith | Hansteen et al., 1998 | Cpx | 31 |  | 0.513 | 1 | 7.9736
| 566 | KLA1-4-14D | La Palma, C.V., 1949 eruption | Ultramafic cumulate xenolith | Hansteen et al., 1998 | Cpx | 31 |  | 0.513 | 1 | 7.9736
| 567 | KLA1-4-14D | La Palma, C.V., 1949 eruption | Ultramafic cumulate xenolith | Hansteen et al., 1998 | Cpx | 31.1 |  | 0.466 | 1 | 6.8588
| 568 | KLA1-4-14D | La Palma, C.V., 1949 eruption | Ultramafic cumulate xenolith | Hansteen et al., 1998 | Cpx | 31.1 |  | 0.466 | 1 | 6.8588
| 569 | KLA1-4-14D | La Palma, C.V., 1949 eruption | Ultramafic cumulate xenolith | Hansteen et al., 1998 | Cpx | 30.9 |  | 0.532 | 1 | 8.469
| 570 | KLA1-4-14D | La Palma, C.V., 1949 eruption | Ultramafic cumulate xenolith | Hansteen et al., 1998 | Cpx | 31.1 |  | 0.466 | 1 | 6.8588
| 571 | KLA1-4-14D | La Palma, C.V., 1949 eruption | Ultramafic cumulate xenolith | Hansteen et al., 1998 | Cpx | 31.1 |  | 0.466 | 1 | 6.8588
| 572 | KLA1-4-14D | La Palma, C.V., 1949 eruption | Ultramafic cumulate xenolith | Hansteen et al., 1998 | Cpx | 30.5 |  | 0.569 | 1 | 9.4809
| 573 | KLA1-4-14D | La Palma, C.V., 1949 eruption | Ultramafic cumulate xenolith | Hansteen et al., 1998 | Cpx | 30.8 |  | 0.544 | 1 | 8.7984
| 574 | KLA1-4-14D | La Palma, C.V., 1949 eruption | Ultramafic cumulate xenolith | Hansteen et al., 1998 | Cpx | 30.9 |  | 0.532 | 1 | 8.469
| 575 | KLA1-4-14D | La Palma, C.V., 1949 eruption | Ultramafic cumulate xenolith | Hansteen et al., 1998 | Cpx | 30.8 |  | 0.544 | 1 | 8.7984
| 576 | KLA1-4-14D | La Palma, C.V., 1949 eruption | Ultramafic cumulate xenolith | Hansteen et al., 1998 | Cpx | 31.1 |  | 0.466 | 1 | 6.8588
| 577 | KLA1-4-14D | La Palma, C.V., 1949 eruption | Ultramafic cumulate xenolith | Hansteen et al., 1998 | Cpx | 31.1 |  | 0.466 | 1 | 6.8588
| 578 | KLA1-4-14D | La Palma, C.V., 1949 eruption | Ultramafic cumulate xenolith | Hansteen et al., 1998 | Cpx | 31.1 |  | 0.466 | 1 | 6.8588
| 885 | 03 LM0 G1 FI1 | La Palma, C.V., 2021 eruption | Olivine phenocryst | Dayton et al., 2023 | Ol |  |  | 0.87534 | 6 | 21.1477
| 886 | 06 LM0 G2 FI1 | La Palma, C.V., 2021 eruption | Olivine phenocryst |  | Ol |  |  | 0.78043 | 6 | 16.8373
| 887 | 17 LM0 G3 FI3 | La Palma, C.V., 2021 eruption | Olivine phenocryst |  | Ol |  |  | 0.93678 | 6 | 24.4229
| 888 | 11 LM0 G3 FI1 | La Palma, C.V., 2021 eruption | Olivine phenocryst |  | Ol |  |  | 0.92883 | 6 | 23.9757
| 889 | 19 LM0 G3 FI4 | La Palma, C.V., 2021 eruption | Olivine phenocryst |  | Ol |  |  | 0.92851 | 6 | 23.9583
| 890 | 24 LM0 G3 FI5 | La Palma, C.V., 2021 eruption | Olivine phenocryst |  | Ol |  |  | 0.92845 | 6 | 23.9547
| 891 | 13 LM0 G3 FI2 | La Palma, C.V., 2021 eruption | Olivine phenocryst |  | Ol |  |  | 0.92366 | 6 | 23.6892
| 892 | 28 LM0 G3 FI7 | La Palma, C.V., 2021 eruption | Olivine phenocryst |  | Ol |  |  | 0.92858 | 6 | 23.9621
| 893 | 30 LM0 G3 FI8 | La Palma, C.V., 2021 eruption | Olivine phenocryst |  | Ol |  |  | 0.91611 | 6 | 23.2754
| 894 | 26 LM0 G3 FI6 | La Palma, C.V., 2021 eruption | Olivine phenocryst |  | Ol |  |  | 0.91507 | 6 | 23.2191
| 895 | 34 LM0 G3 FI10 | La Palma, C.V., 2021 eruption | Olivine phenocryst |  | Ol |  |  | 0.94006 | 6 | 24.6088
| 896 | 36 LM0 G3 FI11 | La Palma, C.V., 2021 eruption | Olivine phenocryst |  | Ol |  |  | 0.93832 | 6 | 24.5098
| 897 | 32 LM0 G3 FI9 | La Palma, C.V., 2021 eruption | Olivine phenocryst |  | Ol |  |  | 0.92938 | 6 | 24.0065
| 898 | 41 LM0 G5 FI2 | La Palma, C.V., 2021 eruption | Olivine phenocryst |  | Ol |  |  | 0.9048 | 6 | 22.6673
| 899 | 39 LM0 G5 FI1 | La Palma, C.V., 2021 eruption | Olivine phenocryst |  | Ol |  |  | 0.87954 | 6 | 21.3587
| 900 | 43 LM0 G5 FI3 | La Palma, C.V., 2021 eruption | Olivine phenocryst |  | Ol |  |  | 0.84518 | 6 | 19.6837
| 901 | 54 LM0 G5 FI8 | La Palma, C.V., 2021 eruption | Olivine phenocryst |  | Ol |  |  | 0.91148 | 6 | 23.025
| 902 | 47 LM0 G5 FI5 | La Palma, C.V., 2021 eruption | Olivine phenocryst |  | Ol |  |  | 0.92512 | 6 | 23.7696
| 903 | 49 LM0 G5 FI6 | La Palma, C.V., 2021 eruption | Olivine phenocryst |  | Ol |  |  | 0.92169 | 6 | 23.5803
| 904 | 56 LM0 G5 FI9 | La Palma, C.V., 2021 eruption | Olivine phenocryst |  | Ol |  |  | 0.91711 | 6 | 23.3299
| 905 | 64 LM0 G6 FI2 (CRR) | La Palma, C.V., 2021 eruption | Olivine phenocryst |  | Ol |  |  | 0.77126 | 6 | 16.4652
| 906 | 60 LM0 G6 FI1 | La Palma, C.V., 2021 eruption | Olivine phenocryst |  | Ol |  |  | 0.76916 | 6 | 16.381
| 907 | 73 LM0 G7 FI4 | La Palma, C.V., 2021 eruption | Olivine phenocryst |  | Ol |  |  | 0.81591 | 6 | 18.3481
| 908 | 75 LM0 G7 FI5 | La Palma, C.V., 2021 eruption | Olivine phenocryst |  | Ol |  |  | 0.78136 | 6 | 16.8754
| 909 | 69 LM0 G7 FI2 | La Palma, C.V., 2021 eruption | Olivine phenocryst |  | Ol |  |  | 0.85871 | 6 | 20.3291
| 910 | 71 LM0 G7 FI3 | La Palma, C.V., 2021 eruption | Olivine phenocryst |  | Ol |  |  | 0.8509 | 6 | 19.954
| 911 | 79 LM0 G7 FI7 | La Palma, C.V., 2021 eruption | Olivine phenocryst |  | Ol |  |  | 0.77935 | 6 | 16.7932
| 912 | 67 LM0 G7 FI1 | La Palma, C.V., 2021 eruption | Olivine phenocryst |  | Ol |  |  | 0.7384 | 6 | 15.191
| 913 | 85 LM0 G8 FI3 | La Palma, C.V., 2021 eruption | Olivine phenocryst |  | Ol |  |  | 0.95981 | 6 | 25.7569
| 914 | 02 LM0_G8_FI4 | La Palma, C.V., 2021 eruption | Olivine phenocryst |  | Ol |  |  | 0.90472 | 6 | 22.6633
| 915 | 04 LM0_G9_FI1 | La Palma, C.V., 2021 eruption | Olivine phenocryst |  | Ol |  |  | 0.80963 | 6 | 18.0726
| 916 | 01 LM-2 G1 FI1 | La Palma, C.V., 2021 eruption | Olivine phenocryst |  | Ol |  |  | 0.8758 | 6 | 21.1707
| 917 | 84 LM-2 G10 FI4 | La Palma, C.V., 2021 eruption | Olivine phenocryst |  | Ol |  |  | 0.82136 | 6 | 18.5906
| 918 | 78 LM-2 G10 FI1 | La Palma, C.V., 2021 eruption | Olivine phenocryst |  | Ol |  |  | 0.82119 | 6 | 18.5833
| 919 | 82 LM-2 G10 FI3 | La Palma, C.V., 2021 eruption | Olivine phenocryst |  | Ol |  |  | 0.81377 | 6 | 18.2541
| 920 | 80 LM-2 G10 FI2 | La Palma, C.V., 2021 eruption | Olivine phenocryst |  | Ol |  |  | 0.80257 | 6 | 17.7666
| 921 | 18 LM-2 G3 FI5 | La Palma, C.V., 2021 eruption | Olivine phenocryst |  | Ol |  |  | 0.94152 | 6 | 24.6925
| 922 | 13 LM-2 G3 FI3 | La Palma, C.V., 2021 eruption | Olivine phenocryst |  | Ol |  |  | 0.92733 | 6 | 23.8926
| 923 | 17 LM-2 G3 FI4 (CRR) | La Palma, C.V., 2021 eruption | Olivine phenocryst |  | Ol |  |  | 0.89395 | 6 | 22.0973
| 924 | 12 LM-2 G3 FI2 (CRR) | La Palma, C.V., 2021 eruption | Olivine phenocryst |  | Ol |  |  | 0.94184 | 6 | 24.7105
| 925 | 08 LM-2 G3 FI1 (CRR) | La Palma, C.V., 2021 eruption | Olivine phenocryst |  | Ol |  |  | 0.91682 | 6 | 23.314
| 926 | 27 LM-2 G4 FI4 | La Palma, C.V., 2021 eruption | Olivine phenocryst |  | Ol |  |  | 0.88977 | 6 | 21.8806
| 927 | 25 LM-2 G4 FI3 | La Palma, C.V., 2021 eruption | Olivine phenocryst |  | Ol |  |  | 0.87985 | 6 | 21.3745
| 928 | 30 LM-2 G6 FI1 | La Palma, C.V., 2021 eruption | Olivine phenocryst |  | Ol |  |  | 0.83575 | 6 | 19.2443
| 929 | 32 LM-2 G6 FI2 | La Palma, C.V., 2021 eruption | Olivine phenocryst |  | Ol |  |  | 0.82411 | 6 | 18.7141
| 930 | 34 LM-2 G6 FI3 | La Palma, C.V., 2021 eruption | Olivine phenocryst |  | Ol |  |  | 0.87357 | 6 | 21.0593
| 931 | 42 LM-2 G7 FI5 | La Palma, C.V., 2021 eruption | Olivine phenocryst |  | Ol |  |  | 0.91204 | 6 | 23.0552
| 932 | 48 LM-2 G7 FI8 | La Palma, C.V., 2021 eruption | Olivine phenocryst |  | Ol |  |  | 0.90044 | 6 | 22.4371
| 933 | 44 LM-2 G7 FI6 | La Palma, C.V., 2021 eruption | Olivine phenocryst |  | Ol |  |  | 0.89334 | 6 | 22.0657
| 934 | 38 LM-2 G7 FI2 | La Palma, C.V., 2021 eruption | Olivine phenocryst |  | Ol |  |  | 0.94837 | 6 | 25.0868
| 935 | 46 LM-2 G7 FI7 | La Palma, C.V., 2021 eruption | Olivine phenocryst |  | Ol |  |  | 0.94242 | 6 | 24.7441
| 936 | 36 LM-2 G7 FI1 | La Palma, C.V., 2021 eruption | Olivine phenocryst |  | Ol |  |  | 0.94206 | 6 | 24.7233
| 937 | 40 LM-2 G7 FI3 | La Palma, C.V., 2021 eruption | Olivine phenocryst |  | Ol |  |  | 0.93868 | 6 | 24.5305
| 938 | 52 LM-2 G8 FI2 | La Palma, C.V., 2021 eruption | Olivine phenocryst |  | Ol |  |  | 0.88557 | 6 | 21.665
| 939 | 56 LM-2 G8 FI4 | La Palma, C.V., 2021 eruption | Olivine phenocryst |  | Ol |  |  | 0.88318 | 6 | 21.5433
| 940 | 54 LM-2 G8 FI3 | La Palma, C.V., 2021 eruption | Olivine phenocryst |  | Ol |  |  | 0.86038 | 6 | 20.4098
| 941 | 50 LM-2 G8 FI1 | La Palma, C.V., 2021 eruption | Olivine phenocryst |  | Ol |  |  | 0.85893 | 6 | 20.3398
| 942 | 58 LM-2 G8 FI5 | La Palma, C.V., 2021 eruption | Olivine phenocryst |  | Ol |  |  | 0.85587 | 6 | 20.192
| 943 | 76 LM-2 G9 FI9 | La Palma, C.V., 2021 eruption | Olivine phenocryst |  | Ol |  |  | 0.98109 | 6 | 27.0438
| 944 | 74 LM-2 G9 FI8 | La Palma, C.V., 2021 eruption | Olivine phenocryst |  | Ol |  |  | 0.95726 | 6 | 25.6061
| 945 | 70 LM-2 G9 FI7 | La Palma, C.V., 2021 eruption | Olivine phenocryst |  | Ol |  |  | 0.9414 | 6 | 24.6852
| 946 | 62 LM-2 G9 FI2 | La Palma, C.V., 2021 eruption | Olivine phenocryst |  | Ol |  |  | 0.93994 | 6 | 24.602
| 947 | 60 LM-2 G9 FI1 | La Palma, C.V., 2021 eruption | Olivine phenocryst |  | Ol |  |  | 0.93183 | 6 | 24.1435
| 948 | 68 LM-2 G9 FI5 | La Palma, C.V., 2021 eruption | Olivine phenocryst |  | Ol |  |  | 0.92005 | 6 | 23.4907
| 949 | 33 LM4 G10 FI1 | La Palma, C.V., 2021 eruption | Olivine phenocryst |  | Ol |  |  | 0.88314 | 6 | 21.5413
| 950 | 35 LM4 G10 FI2 | La Palma, C.V., 2021 eruption | Olivine phenocryst |  | Ol |  |  | 0.88019 | 6 | 21.3916
| 951 | 37 LM4 G11 FI1 | La Palma, C.V., 2021 eruption | Olivine phenocryst |  | Ol |  |  | 0.80288 | 6 | 17.78
| 952 | 41 LM4 G11 FI3 | La Palma, C.V., 2021 eruption | Olivine phenocryst |  | Ol |  |  | 0.79605 | 6 | 17.4883
| 953 | 39 LM4 G11 FI2 | La Palma, C.V., 2021 eruption | Olivine phenocryst |  | Ol |  |  | 0.79026 | 6 | 17.2444
| 954 | 45 LM4 G11 FI5 | La Palma, C.V., 2021 eruption | Olivine phenocryst |  | Ol |  |  | 0.83846 | 6 | 19.3696
| 955 | 43 LM4 G11 FI4 | La Palma, C.V., 2021 eruption | Olivine phenocryst |  | Ol |  |  | 0.82171 | 6 | 18.6065
| 956 | 49 LM4 G12 FI2 | La Palma, C.V., 2021 eruption | Olivine phenocryst |  | Ol |  |  | 0.82784 | 6 | 18.8826
| 957 | 47 LM4 G12 FI1 | La Palma, C.V., 2021 eruption | Olivine phenocryst |  | Ol |  |  | 0.8267 | 6 | 18.8311
| 958 | 57 LM4 G15 FI2 | La Palma, C.V., 2021 eruption | Olivine phenocryst |  | Ol |  |  | 0.89523 | 6 | 22.1637
| 959 | 09 LM4 G15 FI8 | La Palma, C.V., 2021 eruption | Olivine phenocryst |  | Ol |  |  | 0.89101 | 6 | 21.9449
| 960 | 07 LM4 G15 FI7 | La Palma, C.V., 2021 eruption | Olivine phenocryst |  | Ol |  |  | 0.88651 | 6 | 21.7134
| 961 | 05 LM4 G15 FI6 | La Palma, C.V., 2021 eruption | Olivine phenocryst |  | Ol |  |  | 0.87694 | 6 | 21.2278
| 962 | 59 LM4 G15 FI3 | La Palma, C.V., 2021 eruption | Olivine phenocryst |  | Ol |  |  | 0.84823 | 6 | 19.8275
| 963 | 55 LM4 G15 FI1 | La Palma, C.V., 2021 eruption | Olivine phenocryst |  | Ol |  |  | 0.83346 | 6 | 19.1388
| 964 | 03 LM4 G15 FI4 | La Palma, C.V., 2021 eruption | Olivine phenocryst |  | Ol |  |  | 0.85389 | 6 | 20.097
| 965 | 01 LM4 G15 FI5 | La Palma, C.V., 2021 eruption | Olivine phenocryst |  | Ol |  |  | 0.83479 | 6 | 19.2002
| 966 | 13 LM4 G16 FI2 | La Palma, C.V., 2021 eruption | Olivine phenocryst |  | Ol |  |  | 0.88401 | 6 | 21.5856
| 967 | 11 LM4 G16 FI1 | La Palma, C.V., 2021 eruption | Olivine phenocryst |  | Ol |  |  | 0.87143 | 6 | 20.9525
| 968 | 11 LM4 G3 FI1 | La Palma, C.V., 2021 eruption | Olivine phenocryst |  | Ol |  |  | 0.87183 | 6 | 20.9723
| 969 | 13 LM4 G3 FI2 | La Palma, C.V., 2021 eruption | Olivine phenocryst |  | Ol |  |  | 0.89637 | 6 | 22.2231
| 970 | 18 LM4 G5 FI1 | La Palma, C.V., 2021 eruption | Olivine phenocryst |  | Ol |  |  | 0.81952 | 6 | 18.5086
| 971 | 22 LM4 G7 FI1 | La Palma, C.V., 2021 eruption | Olivine phenocryst |  | Ol |  |  | 0.90115 | 6 | 22.4741
| 972 | 25 LM4 G8 FI1 | La Palma, C.V., 2021 eruption | Olivine phenocryst |  | Ol |  |  | 0.93337 | 6 | 24.2303
| 973 | 27 LM4 G8 FI2 | La Palma, C.V., 2021 eruption | Olivine phenocryst |  | Ol |  |  | 0.82397 | 6 | 18.7077
| 974 | 29 LM4 G8 FI3 | La Palma, C.V., 2021 eruption | Olivine phenocryst |  | Ol |  |  | 0.80126 | 6 | 17.7104
| 975 | 15 LM4 G4 FI1 | La Palma, C.V., 2021 eruption | Olivine phenocryst |  | Ol |  |  | 0.86784 | 6 | 20.775
| 976 | 65 LM6 G9 FI1 | La Palma, C.V., 2021 eruption | Olivine phenocryst |  | Ol |  |  | 0.83559 | 6 | 19.2372
| 977 | 01 LM6 G1 FI1 | La Palma, C.V., 2021 eruption | Olivine phenocryst |  | Ol |  |  | 0.83343 | 6 | 19.1376
| 978 | 07 LM6 G1 FI4 | La Palma, C.V., 2021 eruption | Olivine phenocryst |  | Ol |  |  | 0.8319 | 6 | 19.0677
| 979 | 03 LM6 G1 FI2 | La Palma, C.V., 2021 eruption | Olivine phenocryst |  | Ol |  |  | 0.87957 | 6 | 21.3604
| 980 | 05 LM6 G1 FI3 | La Palma, C.V., 2021 eruption | Olivine phenocryst |  | Ol |  |  | 0.79617 | 6 | 17.4933
| 981 | 72 LM6 G10 FI1 | La Palma, C.V., 2021 eruption | Olivine phenocryst |  | Ol |  |  | 0.84864 | 6 | 19.847
| 982 | 09 LM6 G2 FI1 | La Palma, C.V., 2021 eruption | Olivine phenocryst |  | Ol |  |  | 0.80792 | 6 | 17.9979
| 983 | 11 LM6 G3 FI1 | La Palma, C.V., 2021 eruption | Olivine phenocryst |  | Ol |  |  | 0.8451 | 6 | 19.6796
| 984 | 11 LM6 G4 FI6 | La Palma, C.V., 2021 eruption | Olivine phenocryst |  | Ol |  |  | 0.85319 | 6 | 20.0635
| 985 | 03 LM6 G4 FI2 | La Palma, C.V., 2021 eruption | Olivine phenocryst |  | Ol |  |  | 0.84724 | 6 | 19.7806
| 986 | 05 LM6 G4 FI3 | La Palma, C.V., 2021 eruption | Olivine phenocryst |  | Ol |  |  | 0.84708 | 6 | 19.7732
| 987 | 50 LM6 G8 FI18 | La Palma, C.V., 2021 eruption | Olivine phenocryst |  | Ol |  |  | 0.90719 | 6 | 22.7948
| 988 | 46 LM6 G8 FI15 | La Palma, C.V., 2021 eruption | Olivine phenocryst |  | Ol |  |  | 0.90308 | 6 | 22.5762
| 989 | 34 LM6 G8 FI9 | La Palma, C.V., 2021 eruption | Olivine phenocryst |  | Ol |  |  | 0.89832 | 6 | 22.3256
| 990 | 48 LM6 G8 FI16 | La Palma, C.V., 2021 eruption | Olivine phenocryst |  | Ol |  |  | 0.89779 | 6 | 22.2976
| 991 | 42 LM6 G8 FI13 | La Palma, C.V., 2021 eruption | Olivine phenocryst |  | Ol |  |  | 0.89687 | 6 | 22.2496
| 992 | 36 LM6 G8 FI10 | La Palma, C.V., 2021 eruption | Olivine phenocryst |  | Ol |  |  | 0.89246 | 6 | 22.0198
| 993 | 38 LM6 G8 FI11 | La Palma, C.V., 2021 eruption | Olivine phenocryst |  | Ol |  |  | 0.89218 | 6 | 22.0055
| 994 | 52 LM6 G8 FI20 | La Palma, C.V., 2021 eruption | Olivine phenocryst |  | Ol |  |  | 0.85786 | 6 | 20.2878
| 995 | 28 LM6 G8 FI2 | La Palma, C.V., 2021 eruption | Olivine phenocryst |  | Ol |  |  | 0.90875 | 6 | 22.8781
| 996 | 30 LM6 G8 FI4 | La Palma, C.V., 2021 eruption | Olivine phenocryst |  | Ol |  |  | 0.90805 | 6 | 22.841
| 997 | 32 LM6 G8 FI5 | La Palma, C.V., 2021 eruption | Olivine phenocryst |  | Ol |  |  | 0.90551 | 6 | 22.7051
| 998 | 26 LM6 G8 FI1 | La Palma, C.V., 2021 eruption | Olivine phenocryst |  | Ol |  |  | 0.87785 | 6 | 21.2734
| 999 | 62 LM6 G8 FI30 | La Palma, C.V., 2021 eruption | Olivine phenocryst |  | Ol |  |  | 0.89718 | 6 | 22.2657
| 1000 | 60 LM6 G8 FI31 | La Palma, C.V., 2021 eruption | Olivine phenocryst |  | Ol |  |  | 0.89496 | 6 | 22.1498
| 1001 | 54 LM6 G8 FI21 | La Palma, C.V., 2021 eruption | Olivine phenocryst |  | Ol |  |  | 0.89754 | 6 | 22.2845
| 1002 | 21 LM6 G6 FI2 | La Palma, C.V., 2021 eruption | Olivine phenocryst |  | Ol |  |  | 0.89777 | 6 | 22.2964
| 1003 | 23 LM6 G6 FI3 | La Palma, C.V., 2021 eruption | Olivine phenocryst |  | Ol |  |  | 0.86657 | 6 | 20.7124
| 1004 | 19 LM6 G6 FI1 | La Palma, C.V., 2021 eruption | Olivine phenocryst |  | Ol |  |  | 0.92239 | 6 | 23.619