## Sheet1
| PEC-corrected major elements in Petrolog3 | [12 empty] | Information for CO2 bubble reconstruction
Sample Name | Amount of PEC (%, calculated) | Na2O (wt%, PEC-corr) | Al2O3 (wt%, PEC-corr) | P2O5 (wt%, PEC-corr) | CaO (wt%, PEC-corr) | K2O (wt%, PEC-corr) | TiO2 (wt%, PEC-corr) | SiO2 (wt%, PEC-corr) | MgO (wt%, PEC-corr) | FeO (wt%, PEC-corr) | MnO (wt%, PEC-corr) | H2O (wt%, measured) | CO2 (ppm, measured) | Melt inclusion Density (g/cm3) |  | Vol Bubble/(Vol melt inclusion (excl bubble)) (%) | CO2 density (g/cm3) | Correction factor for drift | Standard deviation Δ (cm-1) | Upper 1 σ CO2 in bubble (ppm) | Lower 1 σ CO2 in bubble (ppm) | Total CO2 (glass + bubble, ppm) | Total CO2 (PEC-corrected)
| Glass | Glass | Glass | Glass | Glass | Glass | Glass | Glass | Glass | Glass | Glass | Glass | Glass | Glass |  |  | Bubble | Bubble | Bubble | Bubble | Bubble
|  | EPMA | EPMA | EPMA | EPMA | EPMA | EPMA | EPMA | EPMA | EPMA | EPMA | SIMS | SIMS |  |  |  |  | Raman | Raman
| Petrolog3 | Petrolog3 | Petrolog3 | Petrolog3 | Petrolog3 | Petrolog3 | Petrolog3 | Petrolog3 | Petrolog3 | Petrolog3 | Petrolog3 |  |  | DensityX |  | ImageJ
| PEC_amount | Na2O_PEC | Al2O3_PEC | P2O5_PEC | CaO_PEC | K2O_PEC | TiO2_PEC | SiO2_PEC | MgO_PEC | FeOt_PEC | MnO_PEC | H2O_Liq_meas | CO2_Liq_meas | Melt_dens | Melt_dens_err | Vol_% | CO2_dens_gcm3 | CO2_dens_gcm3_std_Dev |  | upper_1_sigma_bub | lower_1sigma_bub | best_bub
LL8_613b | 16.6 | 2.469 | 12.9 | 0.229 | 10.702 | 0.349 | 2.394 | 49.77 | 9.328 | 11.336 | 0.142 | 0.24027 | 28.9793 | 2.7284 | 0.081851 | 2.7234 | 0.021977 | 0.00066176 | 0.0020571 | 309.582 | 110.6346 | 248.3448 | 212.9887
LL8_615 | 30.59 | 2.131 | 10.928 | 0.229 | 9.435 | 0.334 | 1.815 | 49.676 | 13.612 | 11.336 | 0.151 | 0.23833 | 37.4952 | 2.7057 | 0.081172 | 4.2541 | 0.022912 | 0.0060033 | 0.018661 | 622.8446 | 138.2455 | 397.7391 | 304.5709
LL8_617_a | 30.02 | 2.092 | 11.323 | 0.291 | 9.757 | 0.324 | 2.009 | 49.028 | 13.349 | 11.338 | 0.135 | 0.23559 | 41.3023 | 2.7169 | 0.081508 | 3.9962 | 0.02905 | 0.00052062 | 0.0016183 | 595.8636 | 218.203 | 468.5814 | 360.3918
LL8_623_b | 26.68 | 2.103 | 11.895 | 0.299 | 10.022 | 0.449 | 2.448 | 48.418 | 12.514 | 11.331 | 0.177 | 0.21624 | 23.8372 | 2.7284 | 0.081853 | 5.1101 | 0.052225 | 0.0095786 | 0.029775 | 1585.9307 | 415.2934 | 1001.9646 | 790.9414
LL8_626 | 27.81 | 2.181 | 11.612 | 0.209 | 9.789 | 0.33 | 2.027 | 49.215 | 12.783 | 11.331 | 0.172 | 0.22875 | 5.6606 | 2.7146 | 0.081437 | 5.6452 | 0.029996 | 0.0089635 | 0.027863 | 1109.9894 | 227.4489 | 629.4671 | 492.5023
LL8_404_a | 28.09 | 2.183 | 11.534 | 0.166 | 9.881 | 0.414 | 2.103 | 48.902 | 12.994 | 11.334 | 0.137 | 0.22833 | 42.8681 | 2.7242 | 0.081726 | 4.4458 | 0.035679 | 0.0085062 | 0.026441 | 987.8797 | 230.5909 | 625.1301 | 488.0398
LL8_404_b | 28.95 | 2.077 | 11.459 | 0.207 | 9.8 | 0.367 | 2.125 | 49.064 | 13.015 | 11.338 | 0.198 | 0.23148 | 40.9891 | 2.7176 | 0.081527 | 4.662 | 0.035518 | 0.0040954 | 0.012731 | 930.9989 | 280.3046 | 650.2933 | 504.2988
LL8_610 | 29.96 | 1.991 | 10.983 | 0.192 | 9.581 | 0.337 | 2.023 | 49.279 | 13.734 | 11.335 | 0.202 | 0.22256 | 128.0417 | 2.7241 | 0.081724 | 4.8542 | 0.057489 | 0.0059588 | 0.018523 | 1548.9643 | 477.4661 | 1152.4591 | 886.7799
LL8_612_a | 6.21 | 2.398 | 13.085 | 0.257 | 10.975 | 0.351 | 2.194 | 51.033 | 7.755 | 11.344 | 0.208 | 0.2368 | 65.9511 | 2.7695 | 0.083085 | 2.4873 | 0.068906 | 0.0080554 | 0.02504 | 946.9168 | 284.1759 | 684.7872 | 644.7484
LL8_613_a | 21.59 | 2.203 | 11.82 | 0.192 | 10.354 | 0.418 | 2.484 | 49.298 | 11.382 | 11.334 | 0.15 | 0.23018 | 45.8778 | 2.7343 | 0.08203 | 4.0635 | 4.348e-05 | 0.0044938 | 0.013969 | 92.3902 | -34.3958 | 46.5239 | 38.2629
LL8_617_b | 31.49 | 2.041 | 11.408 | 0.24 | 9.646 | 0.334 | 2.041 | 49.085 | 13.363 | 11.33 | 0.166 | 0.23109 | 18.2123 | 2.7081 | 0.081243 | 5.7639 | 0.035278 | 0.002941 | 0.0091419 | 1114.3943 | 357.897 | 769.0573 | 584.8789
LL8_624 | 23.17 | 2.268 | 11.585 | 0.26 | 10.449 | 0.349 | 2.225 | 49.417 | 11.582 | 11.332 | 0.167 | 0.23272 | 54.5407 | 2.7247 | 0.081742 | 5.3842 | 0.023299 | 0.0020481 | 0.0063664 | 686.182 | 218.3596 | 514.9332 | 418.0671
LL8_630 | 30.73 | 2.184 | 10.867 | 0.278 | 9.484 | 0.34 | 1.869 | 49.789 | 13.295 | 11.337 | 0.204 | 0.23204 | 47.2053 | 2.7 | 0.081 | 3.7134 | 0.068959 | 0.020372 | 0.063326 | 1683.314 | 347.4216 | 995.6127 | 761.5794
LL8_631a | 17.13 | 2.092 | 12.085 | 0.302 | 10.973 | 0.471 | 2.558 | 49.375 | 10.256 | 11.332 | 0.185 | 0.22591 | 121.3376 | 2.7544 | 0.082631 | 2.0106 | 0.02917 | 0.032462 | 0.10091 | 616.3706 | -12.4931 | 334.2778 | 285.3904
LL8_616_b | 29.31 | 2.068 | 11.389 | 0.196 | 9.333 | 0.37 | 2.035 | 49.931 | 12.849 | 11.338 | 0.136 | 0.24001 | 30.5127 | 2.6995 | 0.080984 | 6.265 | 0.03509 | 0.007976 | 0.024793 | 1369.3703 | 327.2015 | 844.8997 | 653.3908
LL8_202_c | 29.89 | 1.933 | 11.316 | 0.179 | 9.84 | 0.344 | 2.026 | 49.022 | 13.473 | 11.333 | 0.183 | 0.2371 | 16.5961 | 2.721 | 0.08163 | 4.9187 | 0.020035 | 0.0017647 | 0.0054855 | 539.8616 | 171.7355 | 378.7562 | 291.5977
LL8_243_b | 31.21 | 2.136 | 11.861 | 0.193 | 9.563 | 0.31 | 1.917 | 48.994 | 13.184 | 11.333 | 0.168 | 0.22681 | 27.2092 | 2.7073 | 0.08122 | 4.3013 | 0.026687 | 0.0078153 | 0.024294 | 750.9757 | 155.9082 | 451.1996 | 343.876
LL8_156 | 32.68 | 2.181 | 11.177 | 0.2 | 9.264 | 0.283 | 1.798 | 49.755 | 13.478 | 11.338 | 0.163 | 0.25495 | 29.9893 | 2.6937 | 0.08081 | 4.8883 | 0.039983 | 0.0051816 | 0.016107 | 1122.8799 | 328.4082 | 755.5766 | 569.4729
LL8_406 | 17.29 | 2.31 | 12.277 | 0.284 | 10.911 | 0.472 | 2.593 | 48.561 | 10.682 | 11.332 | 0.2 | 0.22895 | 77.5172 | 2.7592 | 0.082777 | 2.4787 | 0.033649 | 0.00015868 | 0.00049326 | 416.0769 | 156.4445 | 379.7975 | 323.8106
LL8_302 | 28 | 2.038 | 10.609 | 0.25 | 9.863 | 0.409 | 2.241 | 49.452 | 13.291 | 11.338 | 0.169 | 0.21206 | 64.4428 | 2.7228 | 0.081685 | 4.5085 | 0.051421 | 0.0026507 | 0.0082398 | 1226.6006 | 419.9235 | 915.8798 | 715.5311
LL8_611 | 27.38 | 2.133 | 11.345 | 0.217 | 9.756 | 0.366 | 2.051 | 49.484 | 12.815 | 11.331 | 0.147 | 0.23257 | 35.3943 | 2.7148 | 0.081443 | 4.1563 | 0.041731 | 0.0043571 | 0.013544 | 966.7245 | 297.5293 | 674.2993 | 529.3604
LL8_616_a | 28.15 | 2.093 | 11.715 | 0.199 | 9.626 | 0.341 | 2.071 | 49.407 | 12.725 | 11.336 | 0.133 | 0.23385 | 38.8708 | 2.711 | 0.08133 | 4.0742 | 0.038456 | 0.0051231 | 0.015925 | 897.2744 | 260.484 | 616.8085 | 481.3176
LL8_606 | 21.8 | 2.109 | 11.698 | 0.248 | 10.262 | 0.409 | 2.278 | 49.534 | 11.566 | 11.338 | 0.195 | 0.23056 | 44.4156 | 2.7279 | 0.081838 | 5.7419 | 0.031505 | 0.011035 | 0.034303 | 1226.8215 | 224.0144 | 707.5591 | 580.9188
LL8_426 | 26.35 | 2.136 | 11.218 | 0.195 | 9.562 | 0.391 | 2.123 | 49.781 | 12.769 | 11.336 | 0.142 | 0.2206 | 36.9443 | 2.7171 | 0.081514 | 6.3551 | 0.027472 | 0.011309 | 0.035153 | 1242.6458 | 196.5871 | 679.4907 | 537.7845
LL8_401 | 28.39 | 2.008 | 11.022 | 0.197 | 9.75 | 0.328 | 2.032 | 49.594 | 13.237 | 11.332 | 0.15 | 0.23037 | 32.559 | 2.7149 | 0.081448 | 5.7073 | 0.03311 | 0.0034042 | 0.010582 | 1051.595 | 324.7201 | 728.5836 | 567.4769
LL8_400_a | 27.38 | 2.139 | 11.313 | 0.269 | 9.565 | 0.411 | 2.177 | 49.203 | 13.072 | 11.336 | 0.165 | 0.22338 | 41.6601 | 2.7253 | 0.081759 | 4.9649 | 0.042356 | 0.0025812 | 0.0080235 | 1121.5648 | 376.7997 | 813.2977 | 638.4815
LL8_280 | 21.86 | 1.978 | 11.887 | 0.254 | 10.16 | 0.426 | 2.284 | 49.764 | 11.363 | 11.334 | 0.192 | 0.22663 | 34.9179 | 2.7237 | 0.081712 | 4.3621 | 0.054327 | 0.012598 | 0.039159 | 1468.3514 | 347.511 | 904.9577 | 742.6208
LL8_300R | 18.39 | 2.192 | 12.138 | 0.329 | 10.678 | 0.445 | 2.422 | 49.057 | 10.844 | 11.335 | 0.178 | 0.24567 | 44.7026 | 2.7493 | 0.08248 | 6.0099 | 0.013533 | 0.006985 | 0.021713 | 614.4648 | 74.431 | 340.5281 | 287.6325
LL8_232 | 18.21 | 2.351 | 12.106 | 0.216 | 10.413 | 0.37 | 2.154 | 50.193 | 10.324 | 11.339 | 0.157 | 0.23812 | 26.1936 | 2.7243 | 0.081728 | 5.8108 | 0.030805 | 0.0049285 | 0.01532 | 1044.1879 | 287.0045 | 683.2499 | 577.9967
LL4_B | 11.88 | 2.457 | 12.855 | 0.264 | 10.314 | 0.441 | 2.042 | 50.542 | 9.2 | 11.331 | 0.113 | 0.29443 | 125.9449 | 2.7386 | 0.082157 | 1.6541 | 0.050125 | 0.0028307 | 0.0087992 | 438.2142 | 148.5477 | 428.7114 | 383.1886
LL4_25_A | 21.36 | 2.211 | 11.943 | 0.22 | 10.114 | 0.435 | 2.201 | 49.922 | 11.055 | 11.337 | 0.145 | 0.29362 | 48.2176 | 2.7077 | 0.081232 | 4.2554 | 0.045745 | 0.009108 | 0.028312 | 1181.0241 | 299.4067 | 767.1393 | 632.1188
LL4_25_B | 24.82 | 2.25 | 11.47 | 0.254 | 9.751 | 0.451 | 2.221 | 49.46 | 12.203 | 11.336 | 0.195 | 0.29301 | 85.7141 | 2.7136 | 0.081409 | 7.5662 | 0.050422 | 0.0094546 | 0.029389 | 2287.2101 | 593.9771 | 1491.5941 | 1194.9961
LL4_2 | 8.11 | 2.837 | 12.876 | 0.324 | 9.612 | 0.368 | 2.111 | 51.708 | 8.14 | 11.331 | 0.226 | 0.31632 | 61.8307 | 2.7293 | 0.081879 | 3.2526 | 0.039245 | 0.0078393 | 0.024368 | 768.7367 | 194.6233 | 529.5293 | 489.806
LL4_3 | 25.42 | 2.177 | 11.392 | 0.223 | 9.951 | 0.334 | 2.356 | 49.152 | 12.524 | 11.334 | 0.161 | 0.27799 | 43.7682 | 2.7208 | 0.081623 | 3.7743 | 0.047276 | 0.0049593 | 0.015416 | 992.7121 | 305.2476 | 699.5792 | 557.7892
LL4_12 | 30.05 | 2.216 | 11.32 | 0.209 | 9.501 | 0.313 | 1.896 | 49.272 | 13.414 | 11.333 | 0.132 | 0.29032 | 48.8168 | 2.7053 | 0.081159 | 5.877 | 0.043184 | 0.009218 | 0.028654 | 1559.5769 | 383.6938 | 986.9418 | 758.8941
LL4_10 | 23.99 | 2.196 | 11.663 | 0.269 | 9.987 | 0.496 | 2.509 | 48.753 | 12.174 | 11.333 | 0.211 | 0.28609 | 45.5102 | 2.7276 | 0.081827 | 5.0389 | 0.035912 | 0.0026365 | 0.0081954 | 975.6451 | 319.6641 | 708.9543 | 571.7835
LL4_9 | 9.74 | 2.455 | 13.064 | 0.286 | 10.091 | 0.346 | 2.199 | 50.864 | 8.68 | 11.337 | 0.224 | 0.31064 | 98.1892 | 2.739 | 0.082169 | 2.241 | 0.066836 | 0.0043457 | 0.013508 | 797.911 | 265.8778 | 645.0493 | 587.7978
LL4_8 | 29.41 | 2.177 | 11.165 | 0.17 | 9.452 | 0.288 | 1.848 | 49.725 | 13.306 | 11.331 | 0.151 | 0.28044 | 51.352 | 2.7018 | 0.081053 | 4.0958 | 0.053952 | 0.0052428 | 0.016297 | 1229.4077 | 383.9775 | 869.25 | 671.7024
LL4_23 | 15.18 | 2.403 | 12.245 | 0.237 | 10.351 | 0.388 | 2.2 | 50.299 | 9.967 | 11.345 | 0.141 | 0.28622 | 25.7044 | 2.7292 | 0.081875 | 4.9455 | 0.040321 | 0.0026101 | 0.0081133 | 1065.7894 | 355.3448 | 756.3563 | 656.6733
LL4_39c | 1.76 | 2.765 | 13.469 | 0.295 | 10.358 | 0.363 | 2.049 | 51.643 | 6.836 | 11.569 | 0.183 | 0.29484 | 113.2455 | 2.7701 | 0.083103 | 1.3399 | 0.015471 | 0.0039258 | 0.012203 | 128.5365 | 29.0383 | 188.0781 | 184.8252
LL4_18b | 30.46 | 2.184 | 11.389 | 0.219 | 9.446 | 0.324 | 1.916 | 49.221 | 13.397 | 11.337 | 0.189 | 0.27017 | 51.1209 | 2.7029 | 0.081087 | 4.9563 | 0.037265 | 0.01185 | 0.036837 | 1233.8634 | 242.3346 | 734.45 | 562.9695
LL7_115_A | 24.6 | 2.119 | 11.687 | 0.143 | 10.003 | 0.316 | 2.01 | 49.279 | 12.568 | 11.336 | 0.179 | 0.23294 | 42.1326 | 2.7314 | 0.081941 | 3.8709 | 0.020403 | 0.0043883 | 0.013641 | 481.3321 | 118.017 | 331.2792 | 265.8742
LL7_115_B | 23.57 | 2.247 | 11.528 | 0.265 | 9.773 | 0.346 | 2.066 | 49.762 | 12.121 | 11.331 | 0.198 | 0.23462 | 48.4538 | 2.718 | 0.08154 | 4.8766 | 0.023098 | 0.011752 | 0.036531 | 856.6351 | 105.8572 | 462.8802 | 374.5894
LL7_114 | 24.91 | 2.162 | 11.372 | 0.296 | 9.979 | 0.38 | 2.121 | 49.22 | 12.629 | 11.337 | 0.156 | 0.21806 | 33.6507 | 2.7283 | 0.08185 | 5.1623 | 0.033059 | 0.002407 | 0.0074821 | 919.3441 | 301.5839 | 659.1623 | 527.7098
LL7_111_A | 27.74 | 2.201 | 11.289 | 0.224 | 9.436 | 0.355 | 1.972 | 49.561 | 13.075 | 11.331 | 0.204 | 0.23197 | 58.2096 | 2.7116 | 0.081349 | 5.7588 | 0.035041 | 0.0044836 | 0.013937 | 1150.0074 | 337.4548 | 802.3961 | 628.1478
LL7_108 | 13.75 | 2.348 | 12.839 | 0.243 | 10.463 | 0.477 | 2.282 | 49.585 | 9.906 | 11.344 | 0.144 | 0.22251 | 18.5098 | 2.7481 | 0.082442 | 2.7996 | 0.025226 | 0.010166 | 0.0316 | 493.9492 | 79.7793 | 275.4942 | 242.1927
LL7_203 | 25.36 | 2.263 | 11.521 | 0.33 | 9.703 | 0.393 | 1.958 | 49.191 | 12.796 | 11.333 | 0.156 | 0.23068 | 74.8493 | 2.7299 | 0.081898 | 6.6732 | 0.024284 | 0.0057744 | 0.01795 | 1006.6414 | 235.2845 | 668.4718 | 533.2417
LL7_248 | 24.16 | 2.192 | 11.761 | 0.218 | 9.825 | 0.404 | 2.139 | 49.357 | 12.229 | 11.33 | 0.19 | 0.22474 | 47.7057 | 2.7215 | 0.081644 | 4.3257 | 0.028341 | 0.015274 | 0.047479 | 949.7438 | 108.0003 | 498.174 | 401.2355
LL7_287 | 14.55 | 2.328 | 11.953 | 0.237 | 10.301 | 0.476 | 2.525 | 50.028 | 10.29 | 11.331 | 0.167 | 0.21606 | 48.8175 | 2.7473 | 0.082418 | 2.9657 | 0.015179 | 0.0099962 | 0.031073 | 372.3175 | 29.0913 | 212.6722 | 185.6588
LL7_290_C | 21.67 | 2.07 | 11.897 | 0.256 | 10.205 | 0.352 | 2.142 | 49.598 | 11.625 | 11.334 | 0.163 | 0.22726 | 32.5602 | 2.7255 | 0.081764 | 4.1037 | 0.015283 | 0.0070087 | 0.021786 | 459.8237 | 64.7823 | 262.6697 | 215.887
LL7_290_B | 18.94 | 2.176 | 12.237 | 0.222 | 10.382 | 0.405 | 2.218 | 49.316 | 11.173 | 11.34 | 0.169 | 0.22724 | 25.8779 | 2.737 | 0.082109 | 3.2259 | 0.033325 | 0.0039311 | 0.01222 | 601.5879 | 180.1528 | 418.6594 | 351.9921
LL7_111_B | 27.8 | 2.174 | 11.52 | 0.218 | 9.437 | 0.307 | 1.915 | 49.446 | 13.147 | 11.335 | 0.135 | 0.25022 | 56.8631 | 2.7117 | 0.081351 | 5.0616 | 0.051148 | 0.0058723 | 0.018254 | 1458.1596 | 439.4538 | 1011.5899 | 791.5414
LL4_13 | 4.77 | 2.646 | 13.543 | 0.164 | 10.32 | 0.495 | 2.966 | 50.101 | 7.754 | 11.341 | 0.222 | 0.28463 | 192.7664 | 2.779 | 0.083369 | 3.9016 | 0.091111 | 0.0035613 | 0.01107 | 1820.9597 | 639.1681 | 1471.935 | 1404.9203
LL4_39a | 3.17 | 2.65 | 13.725 | 0.297 | 10.366 | 0.354 | 2.096 | 51.545 | 6.867 | 11.485 | 0.16 | 0.29033 | 133.2307 | 2.765 | 0.082949 | 2.3502 | -0.00070674 | 0.0078838 | 0.024507 | 83.5758 | -37.9697 | 133.2307 | 129.137
LL7_116 | 21.7 | 2.166 | 11.701 | 0.267 | 10.149 | 0.484 | 2.457 | 49.428 | 11.498 | 11.334 | 0.186 | 0.19178 | 49.7694 | 2.7299 | 0.081896 | 6.456 | 0.029562 | 0.013747 | 0.042732 | 1403.2039 | 194.4902 | 748.8974 | 615.3635
LL7_282 | 28.17 | 2.058 | 11.364 | 0.207 | 9.632 | 0.298 | 1.96 | 49.37 | 13.283 | 11.332 | 0.153 | 0.22088 | 57.0859 | 2.7182 | 0.081547 | 5.4938 | 0.038148 | 0.011497 | 0.035737 | 1374.495 | 280.1247 | 828.0771 | 646.0771
LL4_19c | 4.16 | 2.435 | 13.435 | 0.276 | 10.17 | 0.382 | 2.512 | 51.117 | 7.526 | 11.434 | 0.239 | 0.31705 | 237.6645 | 2.771 | 0.083129 | NaN | NaN | #VALUE! | NaN | NaN | NaN | 237.6645 | 228.1726
LL4_14_a | 1.02 | 2.766 | 13.206 | 0.391 | 9.504 | 0.725 | 3.402 | 51.005 | 6.424 | 11.909 | 0.199 | 0.2913 | 268.4736 | 2.783 | 0.08349 | NaN | NaN | #VALUE! | NaN | NaN | NaN | 268.4736 | 265.7628
LL4_14_d | 0.46 | 2.622 | 12.999 | 0.377 | 9.508 | 0.66 | 3.4 | 51.207 | 6.541 | 12 | 0.223 | 0.28463 | 259.4439 | 2.7914 | 0.083743 | NaN | NaN | #VALUE! | NaN | NaN | NaN | 259.4439 | 258.2559
LL4_14_c | -0.25 | 2.813 | 13.114 | 0.397 | 9.597 | 0.738 | 3.467 | 50.91 | 6.434 | 11.883 | 0.171 | 0.29148 | 265.3614 | 2.7945 | 0.083836 | NaN | NaN | #VALUE! | NaN | NaN | NaN | 265.3614 | 266.0265
LL4_14_b | -0.09 | 2.874 | 13.094 | 0.392 | 9.528 | 0.688 | 3.493 | 50.967 | 6.419 | 11.857 | 0.21 | 0.29396 | 281.0236 | 2.7927 | 0.083782 | NaN | NaN | #VALUE! | NaN | NaN | NaN | 281.0236 | 281.2768
LL4_20 | 1.97 | 2.333 | 13.082 | 0.274 | 10.519 | 0.473 | 2.558 | 51.825 | 6.88 | 11.511 | 0.104 | 0.27176 | 82.7369 | 2.771 | 0.08313 | NaN | NaN | #VALUE! | NaN | NaN | NaN | 82.7369 | 81.1384
LL4_31b | 3.96 | 2.409 | 13.193 | 0.269 | 10.44 | 0.407 | 2.452 | 51.373 | 7.441 | 11.37 | 0.194 | 0.28886 | 120.5316 | 2.7648 | 0.082944 | NaN | NaN | #VALUE! | NaN | NaN | NaN | 120.5316 | 115.9404
LL4_31a | 3.47 | 2.441 | 13.332 | 0.308 | 10.474 | 0.407 | 2.374 | 51.29 | 7.41 | 11.333 | 0.182 | 0.2873 | 123.2408 | 2.7678 | 0.083035 | NaN | NaN | #VALUE! | NaN | NaN | NaN | 123.2408 | 119.1078
LL4_32b | 2.23 | 2.576 | 13.171 | 0.314 | 10.297 | 0.538 | 2.763 | 51.255 | 7.063 | 11.336 | 0.233 | 0.28771 | 225.5606 | 2.7759 | 0.083277 | NaN | NaN | #VALUE! | NaN | NaN | NaN | 225.5606 | 220.6403
LL4_32a | 2.92 | 2.415 | 13.175 | 0.27 | 10.567 | 0.402 | 2.481 | 51.574 | 7.155 | 11.336 | 0.191 | 0.26722 | 118.8051 | 2.7663 | 0.082989 | NaN | NaN | #VALUE! | NaN | NaN | NaN | 118.8051 | 115.4344
LL8_249a | 10.33 | 2.201 | 12.885 | 0.246 | 11.233 | 0.404 | 2.422 | 51.013 | 7.666 | 11.333 | 0.214 | 0.23044 | 10.8662 | 2.7505 | 0.082515 | NaN | NaN | #VALUE! | NaN | NaN | NaN | 10.8662 | 9.8489
LL8_249b | 6.26 | 2.176 | 12.879 | 0.244 | 11.084 | 0.405 | 2.376 | 51.167 | 7.728 | 11.374 | 0.188 | 0.21865 | 192.3709 | 2.7742 | 0.083226 | NaN | NaN | #VALUE! | NaN | NaN | NaN | 192.3709 | 181.0379
LL8_249c | 5.04 | 2.296 | 13.028 | 0.219 | 10.541 | 0.503 | 2.536 | 51.446 | 7.682 | 11.337 | 0.152 | 0.0928 | 331.1709 | 2.7843 | 0.083528 | NaN | NaN | #VALUE! | NaN | NaN | NaN | 331.1709 | 315.2808
LL8_249d | 5.53 | 2.248 | 13.068 | 0.249 | 10.816 | 0.434 | 2.519 | 51.232 | 7.683 | 11.338 | 0.158 | 0.090596 | 247.8638 | 2.7847 | 0.08354 | NaN | NaN | #VALUE! | NaN | NaN | NaN | 247.8638 | 234.8752
LL7_272 | 1.12 | 2.445 | 13.226 | 0.287 | 10.027 | 0.511 | 2.919 | 51.733 | 6.805 | 11.505 | 0.153 | 0.21846 | 124.6676 | 2.778 | 0.08334 | NaN | NaN | #VALUE! | NaN | NaN | NaN | 124.6676 | 123.2868
LL4_19b | 3.66 | 2.303 | 13.523 | 0.378 | 10.594 | 0.429 | 2.55 | 50.793 | 7.432 | 11.337 | 0.179 | 0.32075 | 417.6714 | 2.779 | 0.083369 | 1.607 | NaN | #VALUE! | NaN | NaN | NaN | 417.6714 | 402.9244
LL4_33b | 1.86 | 2.39 | 13.478 | 0.34 | 10.216 | 0.487 | 2.704 | 51.353 | 6.884 | 11.386 | 0.287 | 0.3063 | 247.2685 | 2.776 | 0.083281 | 1.0616 | NaN | #VALUE! | NaN | NaN | NaN | 247.2685 | 242.7533
LL4_30 | 1.98 | 2.545 | 13.605 | 0.343 | 10.582 | 0.469 | 2.719 | 50.793 | 6.948 | 11.344 | 0.179 | 0.30182 | 281.4412 | 2.7851 | 0.083552 | 2.3382 | NaN | #VALUE! | NaN | NaN | NaN | 281.4412 | 275.9769
LL4_34a | 4.98 | 2.581 | 13.222 | 0.294 | 9.691 | 0.504 | 2.871 | 51.305 | 7.605 | 11.356 | 0.114 | 0.3023 | 318.5054 | 2.759 | 0.082771 | 2.1192 | NaN | #VALUE! | NaN | NaN | NaN | 318.5054 | 303.3963
LL4_34b | 4.7 | 2.561 | 13.221 | 0.354 | 9.771 | 0.52 | 2.904 | 51.211 | 7.303 | 11.44 | 0.247 | 0.31005 | 308.8919 | 2.7604 | 0.082812 | 1.0529 | NaN | #VALUE! | NaN | NaN | NaN | 308.8919 | 295.0257
LL7_110a | 26.48 | 2.043 | 11.312 | 0.172 | 9.66 | 0.319 | 1.967 | 49.885 | 12.754 | 11.332 | 0.209 | 0.22238 | 37.4225 | 2.7136 | 0.081409 | 5.8928 | NaN | #VALUE! | NaN | NaN | NaN | 37.4225 | 29.5877
LL7_110b | 24.99 | 2.034 | 11.411 | 0.162 | 9.745 | 0.349 | 1.977 | 49.722 | 12.709 | 11.335 | 0.2 | 0.23217 | 51.369 | 2.7231 | 0.081692 | 5.6322 | NaN | #VALUE! | NaN | NaN | NaN | 51.369 | 41.0985
LL7_105a | 27.1 | 2.132 | 11.475 | 0.336 | 9.561 | 0.422 | 2.081 | 49.053 | 13.091 | 11.339 | 0.164 | 0.22265 | 37.3525 | 2.7205 | 0.081614 | 3.0852 | NaN | #VALUE! | NaN | NaN | NaN | 37.3525 | 29.3883
LL7_105b | 28.64 | 2.053 | 11.111 | 0.212 | 9.478 | 0.352 | 1.992 | 49.673 | 13.246 | 11.336 | 0.202 | 0.22481 | 31.2332 | 2.7103 | 0.081308 | 5.389 | NaN | #VALUE! | NaN | NaN | NaN | 31.2332 | 24.2796
LL7_107 | 21.18 | 2.066 | 11.618 | 0.198 | 9.936 | 0.406 | 2.157 | 49.614 | 12.171 | 11.338 | 0.151 | 0.21021 | 147.0041 | 2.7445 | 0.082335 | 3.1583 | NaN | #VALUE! | NaN | NaN | NaN | 147.0041 | 121.3105
LL8_402a | 22.14 | 2.242 | 12.019 | 0.261 | 10.214 | 0.34 | 2.166 | 49.73 | 11.073 | 11.331 | 0.254 | 0.24073 | 35.5101 | 2.722 | 0.081659 | 5.7565 | NaN | #VALUE! | NaN | NaN | NaN | 35.5101 | 29.0733
LL8_402b | 21.09 | 2.329 | 11.749 | 0.197 | 10.317 | 0.383 | 2.131 | 50.001 | 11.017 | 11.338 | 0.168 | 0.2376 | 44.1017 | 2.7172 | 0.081516 | NaN | NaN | #VALUE! | NaN | NaN | NaN | 44.1017 | 36.4206
LL8_447 | 24.65 | 2.046 | 12.17 | 0.415 | 10.173 | 0.308 | 2.655 | 49.206 | 11.163 | 11.342 | 0.158 | 0.24066 | 75.4502 | 2.7254 | 0.081761 | 4.9923 | NaN | #VALUE! | NaN | NaN | NaN | 75.4502 | 60.5297
LL4_17_A | 5.73 | 2.782 | 13.208 | 0.433 | 9.119 | 0.699 | 3.374 | 51.015 | 7.373 | 11.339 | 0.204 | 0.30228 | 247.8995 | 2.7506 | 0.082517 | 1.9529 | NaN | #VALUE! | NaN | NaN | NaN | 247.8995 | 234.4647
LL4_17_C1 | 6.44 | 2.85 | 13.341 | 0.299 | 9.145 | 0.447 | 2.722 | 51.822 | 7.376 | 11.341 | 0.181 | 0.32563 | 221.3648 | 2.7337 | 0.08201 | 0.88407 | NaN | #VALUE! | NaN | NaN | NaN | 221.3648 | 207.9715
LL4_17_C2 | 5.35 | 2.751 | 13.088 | 0.258 | 9.343 | 0.48 | 2.796 | 51.974 | 7.378 | 11.338 | 0.142 | 0.29361 | 213.2469 | 2.7427 | 0.08228 | 0.88407 | NaN | #VALUE! | NaN | NaN | NaN | 213.2469 | 202.4176
LL4_24a | 2.3 | 2.354 | 13.747 | 0.286 | 10.891 | 0.506 | 2.634 | 50.529 | 6.974 | 11.386 | 0.215 | 0.30958 | 255.2844 | 2.7838 | 0.083515 | 1.4521 | NaN | #VALUE! | NaN | NaN | NaN | 255.2844 | 249.5449
LL4_24b | 2.13 | 2.445 | 13.931 | 0.3 | 10.886 | 0.489 | 2.624 | 50.216 | 6.961 | 11.43 | 0.243 | 0.30678 | 328.612 | 2.791 | 0.083729 | 1.1969 | NaN | #VALUE! | NaN | NaN | NaN | 328.612 | 321.7586
LL7_270 | 13.45 | 2.321 | 12.827 | 0.205 | 10.109 | 0.438 | 2.163 | 50.557 | 9.527 | 11.338 | 0.162 | 0.20873 | 37.2981 | 2.7362 | 0.082085 | 4.4161 | NaN | #VALUE! | NaN | NaN | NaN | 37.2981 | 32.8763
LL7_204 | 12.02 | 2.103 | 12.643 | 0.258 | 11.014 | 0.459 | 2.372 | 50.168 | 9.004 | 11.332 | 0.256 | 0.2426 | 107.2257 | 2.7525 | 0.082576 | 4.3014 | NaN | #VALUE! | NaN | NaN | NaN | 107.2257 | 95.7202
LL7_106b | 8.26 | 2.633 | 12.907 | 0.281 | 10.193 | 0.392 | 2.47 | 50.838 | 8.431 | 11.338 | 0.129 | 0.23221 | 136.2138 | 2.7553 | 0.082659 | 2.6036 | NaN | #VALUE! | NaN | NaN | NaN | 136.2138 | 125.821
LL8_3001 | 9.87 | 2.232 | 13.395 | 0.419 | 11.143 | 0.491 | 2.218 | 49.329 | 8.866 | 11.332 | 0.184 | 0.23856 | 173.2269 | 2.7717 | 0.08315 | 1.363 | NaN | #VALUE! | NaN | NaN | NaN | 173.2269 | 157.6654
LL8_435 | 18.65 | 2.357 | 13.085 | 0.256 | 10.218 | 0.517 | 2.681 | 49.754 | 9.184 | 11.332 | 0.249 | 0.2364 | 237.9304 | 2.7347 | 0.082041 | 2.0728 | NaN | #VALUE! | NaN | NaN | NaN | 237.9304 | 200.5313
LL8_623_c | 16.75 | 2.282 | 12.393 | 0.295 | 10.484 | 0.441 | 2.651 | 49.58 | 9.971 | 11.333 | 0.18 | 0.25248 | 334.6453 | 2.7467 | 0.082402 | 4.8845 | NaN | #VALUE! | NaN | NaN | NaN | 334.6453 | 286.6341
LL8_634 | 10.03 | 2.6 | 12.558 | 0.279 | 9.749 | 0.564 | 3.417 | 51.241 | 7.665 | 11.337 | 0.208 | 0.22922 | 265.9059 | 2.7537 | 0.08261 | 2.1282 | NaN | #VALUE! | NaN | NaN | NaN | 265.9059 | 241.6667
LL8_202_a | 26.15 | 2.169 | 11.122 | 0.232 | 9.756 | 0.323 | 2.054 | 49.502 | 12.983 | 11.337 | 0.169 | 0.22304 | 43.7429 | 2.7206 | 0.081619 | 4.1778 | NaN | #VALUE! | NaN | NaN | NaN | 43.7429 | 34.6753
LL8_202_b | 29.58 | 2.11 | 11.224 | 0.211 | 9.999 | 0.316 | 1.933 | 49.629 | 12.722 | 11.339 | 0.164 | 0.23453 | 19.149 | 2.7076 | 0.081227 | 1.2217 | NaN | #VALUE! | NaN | NaN | NaN | 19.149 | 14.7778
LL8_400_b | 26.22 | 2.08 | 10.774 | 0.258 | 9.887 | 0.337 | 2.1 | 49.508 | 13.183 | 11.335 | 0.187 | 0.21842 | 34.8263 | 2.7324 | 0.081973 | NaN | NaN | #VALUE! | NaN | NaN | NaN | 34.8263 | 27.5917
LL8_155_c | 23.41 | 2.286 | 11.505 | 0.207 | 9.948 | 0.266 | 1.999 | 49.468 | 12.453 | 11.338 | 0.168 | 0.22717 | 64.0443 | 2.734 | 0.08202 | 4.8376 | NaN | #VALUE! | NaN | NaN | NaN | 64.0443 | 51.8955
LL4_39b | 1.75 | 2.723 | 13.568 | 0.257 | 10.503 | 0.381 | 2.151 | 51.579 | 6.799 | 11.409 | 0.164 | 0.29273 | 260.4039 | 2.7756 | 0.083269 | 1.3468 | NaN | #VALUE! | NaN | NaN | NaN | 260.4039 | 255.9252
LL7_205b | 19.77 | 2.276 | 11.842 | 0.186 | 9.999 | 0.385 | 2.059 | 50.008 | 11.378 | 11.338 | 0.173 | 0.21518 | 34.0101 | 2.7292 | 0.081875 | 3.3178 | NaN | #VALUE! | NaN | NaN | NaN | 34.0101 | 28.3961
LL7_118 | 18.86 | 2.294 | 12.364 | 0.206 | 9.964 | 0.388 | 2.046 | 49.996 | 10.871 | 11.338 | 0.185 | 0.21237 | 50.726 | 2.7261 | 0.081783 | 2.9509 | NaN | #VALUE! | NaN | NaN | NaN | 50.726 | 42.6771

## Sheet2
sample | PEC_amount | Na2O_PEC | Al2O3_PEC | P2O5_PEC | CaO_PEC | K2O_PEC | TiO2_PEC | SiO2_PEC | MgO_PEC | FeOt_PEC | MnO_PEC | H2O_Liq_meas | CO2_Liq_meas | Melt_dens | Melt_dens_err | Vol_% | CO2_dens_gcm3 | CO2_dens_gcm3_std_Dev
LL8_613b | 16.6 | 2.469 | 12.9 | 0.229 | 10.702 | 0.349 | 2.394 | 49.77 | 9.328 | 11.336 | 0.142 | 0.24027 | 28.9793 | 2.7284 | 0.081851 | 2.7234 | 0.021977 | 0.00066176
LL8_615 | 30.59 | 2.131 | 10.928 | 0.229 | 9.435 | 0.334 | 1.815 | 49.676 | 13.612 | 11.336 | 0.151 | 0.23833 | 37.4952 | 2.7057 | 0.081172 | 4.2541 | 0.022912 | 0.0060033
LL8_617_a | 30.02 | 2.092 | 11.323 | 0.291 | 9.757 | 0.324 | 2.009 | 49.028 | 13.349 | 11.338 | 0.135 | 0.23559 | 41.3023 | 2.7169 | 0.081508 | 3.9962 | 0.02905 | 0.00052062
LL8_623_b | 26.68 | 2.103 | 11.895 | 0.299 | 10.022 | 0.449 | 2.448 | 48.418 | 12.514 | 11.331 | 0.177 | 0.21624 | 23.8372 | 2.7284 | 0.081853 | 5.1101 | 0.052225 | 0.0095786
LL8_626 | 27.81 | 2.181 | 11.612 | 0.209 | 9.789 | 0.33 | 2.027 | 49.215 | 12.783 | 11.331 | 0.172 | 0.22875 | 5.6606 | 2.7146 | 0.081437 | 5.6452 | 0.029996 | 0.0089635
LL8_404_a | 28.09 | 2.183 | 11.534 | 0.166 | 9.881 | 0.414 | 2.103 | 48.902 | 12.994 | 11.334 | 0.137 | 0.22833 | 42.8681 | 2.7242 | 0.081726 | 4.4458 | 0.035679 | 0.0085062
LL8_404_b | 28.95 | 2.077 | 11.459 | 0.207 | 9.8 | 0.367 | 2.125 | 49.064 | 13.015 | 11.338 | 0.198 | 0.23148 | 40.9891 | 2.7176 | 0.081527 | 4.662 | 0.035518 | 0.0040954
LL8_610 | 29.96 | 1.991 | 10.983 | 0.192 | 9.581 | 0.337 | 2.023 | 49.279 | 13.734 | 11.335 | 0.202 | 0.22256 | 128.0417 | 2.7241 | 0.081724 | 4.8542 | 0.057489 | 0.0059588
LL8_612_a | 6.21 | 2.398 | 13.085 | 0.257 | 10.975 | 0.351 | 2.194 | 51.033 | 7.755 | 11.344 | 0.208 | 0.2368 | 65.9511 | 2.7695 | 0.083085 | 2.4873 | 0.068906 | 0.0080554
LL8_613_a | 21.59 | 2.203 | 11.82 | 0.192 | 10.354 | 0.418 | 2.484 | 49.298 | 11.382 | 11.334 | 0.15 | 0.23018 | 45.8778 | 2.7343 | 0.08203 | 4.0635 | 4.348e-05 | 0.0044938
LL8_617_b | 31.49 | 2.041 | 11.408 | 0.24 | 9.646 | 0.334 | 2.041 | 49.085 | 13.363 | 11.33 | 0.166 | 0.23109 | 18.2123 | 2.7081 | 0.081243 | 5.7639 | 0.035278 | 0.002941
LL8_624 | 23.17 | 2.268 | 11.585 | 0.26 | 10.449 | 0.349 | 2.225 | 49.417 | 11.582 | 11.332 | 0.167 | 0.23272 | 54.5407 | 2.7247 | 0.081742 | 5.3842 | 0.023299 | 0.0020481
LL8_630 | 30.73 | 2.184 | 10.867 | 0.278 | 9.484 | 0.34 | 1.869 | 49.789 | 13.295 | 11.337 | 0.204 | 0.23204 | 47.2053 | 2.7 | 0.081 | 3.7134 | 0.068959 | 0.020372
LL8_631a | 17.13 | 2.092 | 12.085 | 0.302 | 10.973 | 0.471 | 2.558 | 49.375 | 10.256 | 11.332 | 0.185 | 0.22591 | 121.3376 | 2.7544 | 0.082631 | 2.0106 | 0.02917 | 0.032462
LL8_616_b | 29.31 | 2.068 | 11.389 | 0.196 | 9.333 | 0.37 | 2.035 | 49.931 | 12.849 | 11.338 | 0.136 | 0.24001 | 30.5127 | 2.6995 | 0.080984 | 6.265 | 0.03509 | 0.007976
LL8_202_c | 29.89 | 1.933 | 11.316 | 0.179 | 9.84 | 0.344 | 2.026 | 49.022 | 13.473 | 11.333 | 0.183 | 0.2371 | 16.5961 | 2.721 | 0.08163 | 4.9187 | 0.020035 | 0.0017647
LL8_243_b | 31.21 | 2.136 | 11.861 | 0.193 | 9.563 | 0.31 | 1.917 | 48.994 | 13.184 | 11.333 | 0.168 | 0.22681 | 27.2092 | 2.7073 | 0.08122 | 4.3013 | 0.026687 | 0.0078153
LL8_156 | 32.68 | 2.181 | 11.177 | 0.2 | 9.264 | 0.283 | 1.798 | 49.755 | 13.478 | 11.338 | 0.163 | 0.25495 | 29.9893 | 2.6937 | 0.08081 | 4.8883 | 0.039983 | 0.0051816
LL8_406 | 17.29 | 2.31 | 12.277 | 0.284 | 10.911 | 0.472 | 2.593 | 48.561 | 10.682 | 11.332 | 0.2 | 0.22895 | 77.5172 | 2.7592 | 0.082777 | 2.4787 | 0.033649 | 0.00015868
LL8_302 | 28 | 2.038 | 10.609 | 0.25 | 9.863 | 0.409 | 2.241 | 49.452 | 13.291 | 11.338 | 0.169 | 0.21206 | 64.4428 | 2.7228 | 0.081685 | 4.5085 | 0.051421 | 0.0026507
LL8_611 | 27.38 | 2.133 | 11.345 | 0.217 | 9.756 | 0.366 | 2.051 | 49.484 | 12.815 | 11.331 | 0.147 | 0.23257 | 35.3943 | 2.7148 | 0.081443 | 4.1563 | 0.041731 | 0.0043571
LL8_616_a | 28.15 | 2.093 | 11.715 | 0.199 | 9.626 | 0.341 | 2.071 | 49.407 | 12.725 | 11.336 | 0.133 | 0.23385 | 38.8708 | 2.711 | 0.08133 | 4.0742 | 0.038456 | 0.0051231
LL8_606 | 21.8 | 2.109 | 11.698 | 0.248 | 10.262 | 0.409 | 2.278 | 49.534 | 11.566 | 11.338 | 0.195 | 0.23056 | 44.4156 | 2.7279 | 0.081838 | 5.7419 | 0.031505 | 0.011035
LL8_426 | 26.35 | 2.136 | 11.218 | 0.195 | 9.562 | 0.391 | 2.123 | 49.781 | 12.769 | 11.336 | 0.142 | 0.2206 | 36.9443 | 2.7171 | 0.081514 | 6.3551 | 0.027472 | 0.011309
LL8_401 | 28.39 | 2.008 | 11.022 | 0.197 | 9.75 | 0.328 | 2.032 | 49.594 | 13.237 | 11.332 | 0.15 | 0.23037 | 32.559 | 2.7149 | 0.081448 | 5.7073 | 0.03311 | 0.0034042
LL8_400_a | 27.38 | 2.139 | 11.313 | 0.269 | 9.565 | 0.411 | 2.177 | 49.203 | 13.072 | 11.336 | 0.165 | 0.22338 | 41.6601 | 2.7253 | 0.081759 | 4.9649 | 0.042356 | 0.0025812
LL8_280 | 21.86 | 1.978 | 11.887 | 0.254 | 10.16 | 0.426 | 2.284 | 49.764 | 11.363 | 11.334 | 0.192 | 0.22663 | 34.9179 | 2.7237 | 0.081712 | 4.3621 | 0.054327 | 0.012598
LL8_300R | 18.39 | 2.192 | 12.138 | 0.329 | 10.678 | 0.445 | 2.422 | 49.057 | 10.844 | 11.335 | 0.178 | 0.24567 | 44.7026 | 2.7493 | 0.08248 | 6.0099 | 0.013533 | 0.006985
LL8_232 | 18.21 | 2.351 | 12.106 | 0.216 | 10.413 | 0.37 | 2.154 | 50.193 | 10.324 | 11.339 | 0.157 | 0.23812 | 26.1936 | 2.7243 | 0.081728 | 5.8108 | 0.030805 | 0.0049285
LL4_B | 11.88 | 2.457 | 12.855 | 0.264 | 10.314 | 0.441 | 2.042 | 50.542 | 9.2 | 11.331 | 0.113 | 0.29443 | 125.9449 | 2.7386 | 0.082157 | 1.6541 | 0.050125 | 0.0028307
LL4_25_A | 21.36 | 2.211 | 11.943 | 0.22 | 10.114 | 0.435 | 2.201 | 49.922 | 11.055 | 11.337 | 0.145 | 0.29362 | 48.2176 | 2.7077 | 0.081232 | 4.2554 | 0.045745 | 0.009108
LL4_25_B | 24.82 | 2.25 | 11.47 | 0.254 | 9.751 | 0.451 | 2.221 | 49.46 | 12.203 | 11.336 | 0.195 | 0.29301 | 85.7141 | 2.7136 | 0.081409 | 7.5662 | 0.050422 | 0.0094546
LL4_2 | 8.11 | 2.837 | 12.876 | 0.324 | 9.612 | 0.368 | 2.111 | 51.708 | 8.14 | 11.331 | 0.226 | 0.31632 | 61.8307 | 2.7293 | 0.081879 | 3.2526 | 0.039245 | 0.0078393
LL4_3 | 25.42 | 2.177 | 11.392 | 0.223 | 9.951 | 0.334 | 2.356 | 49.152 | 12.524 | 11.334 | 0.161 | 0.27799 | 43.7682 | 2.7208 | 0.081623 | 3.7743 | 0.047276 | 0.0049593
LL4_12 | 30.05 | 2.216 | 11.32 | 0.209 | 9.501 | 0.313 | 1.896 | 49.272 | 13.414 | 11.333 | 0.132 | 0.29032 | 48.8168 | 2.7053 | 0.081159 | 5.877 | 0.043184 | 0.009218
LL4_10 | 23.99 | 2.196 | 11.663 | 0.269 | 9.987 | 0.496 | 2.509 | 48.753 | 12.174 | 11.333 | 0.211 | 0.28609 | 45.5102 | 2.7276 | 0.081827 | 5.0389 | 0.035912 | 0.0026365
LL4_9 | 9.74 | 2.455 | 13.064 | 0.286 | 10.091 | 0.346 | 2.199 | 50.864 | 8.68 | 11.337 | 0.224 | 0.31064 | 98.1892 | 2.739 | 0.082169 | 2.241 | 0.066836 | 0.0043457
LL4_8 | 29.41 | 2.177 | 11.165 | 0.17 | 9.452 | 0.288 | 1.848 | 49.725 | 13.306 | 11.331 | 0.151 | 0.28044 | 51.352 | 2.7018 | 0.081053 | 4.0958 | 0.053952 | 0.0052428
LL4_23 | 15.18 | 2.403 | 12.245 | 0.237 | 10.351 | 0.388 | 2.2 | 50.299 | 9.967 | 11.345 | 0.141 | 0.28622 | 25.7044 | 2.7292 | 0.081875 | 4.9455 | 0.040321 | 0.0026101
LL4_39c | 1.76 | 2.765 | 13.469 | 0.295 | 10.358 | 0.363 | 2.049 | 51.643 | 6.836 | 11.569 | 0.183 | 0.29484 | 113.2455 | 2.7701 | 0.083103 | 1.3399 | 0.015471 | 0.0039258
LL4_18b | 30.46 | 2.184 | 11.389 | 0.219 | 9.446 | 0.324 | 1.916 | 49.221 | 13.397 | 11.337 | 0.189 | 0.27017 | 51.1209 | 2.7029 | 0.081087 | 4.9563 | 0.037265 | 0.01185
LL7_115_A | 24.6 | 2.119 | 11.687 | 0.143 | 10.003 | 0.316 | 2.01 | 49.279 | 12.568 | 11.336 | 0.179 | 0.23294 | 42.1326 | 2.7314 | 0.081941 | 3.8709 | 0.020403 | 0.0043883
LL7_115_B | 23.57 | 2.247 | 11.528 | 0.265 | 9.773 | 0.346 | 2.066 | 49.762 | 12.121 | 11.331 | 0.198 | 0.23462 | 48.4538 | 2.718 | 0.08154 | 4.8766 | 0.023098 | 0.011752
LL7_114 | 24.91 | 2.162 | 11.372 | 0.296 | 9.979 | 0.38 | 2.121 | 49.22 | 12.629 | 11.337 | 0.156 | 0.21806 | 33.6507 | 2.7283 | 0.08185 | 5.1623 | 0.033059 | 0.002407
LL7_111_A | 27.74 | 2.201 | 11.289 | 0.224 | 9.436 | 0.355 | 1.972 | 49.561 | 13.075 | 11.331 | 0.204 | 0.23197 | 58.2096 | 2.7116 | 0.081349 | 5.7588 | 0.035041 | 0.0044836
LL7_108 | 13.75 | 2.348 | 12.839 | 0.243 | 10.463 | 0.477 | 2.282 | 49.585 | 9.906 | 11.344 | 0.144 | 0.22251 | 18.5098 | 2.7481 | 0.082442 | 2.7996 | 0.025226 | 0.010166
LL7_203 | 25.36 | 2.263 | 11.521 | 0.33 | 9.703 | 0.393 | 1.958 | 49.191 | 12.796 | 11.333 | 0.156 | 0.23068 | 74.8493 | 2.7299 | 0.081898 | 6.6732 | 0.024284 | 0.0057744
LL7_248 | 24.16 | 2.192 | 11.761 | 0.218 | 9.825 | 0.404 | 2.139 | 49.357 | 12.229 | 11.33 | 0.19 | 0.22474 | 47.7057 | 2.7215 | 0.081644 | 4.3257 | 0.028341 | 0.015274
LL7_287 | 14.55 | 2.328 | 11.953 | 0.237 | 10.301 | 0.476 | 2.525 | 50.028 | 10.29 | 11.331 | 0.167 | 0.21606 | 48.8175 | 2.7473 | 0.082418 | 2.9657 | 0.015179 | 0.0099962
LL7_290_C | 21.67 | 2.07 | 11.897 | 0.256 | 10.205 | 0.352 | 2.142 | 49.598 | 11.625 | 11.334 | 0.163 | 0.22726 | 32.5602 | 2.7255 | 0.081764 | 4.1037 | 0.015283 | 0.0070087
LL7_290_B | 18.94 | 2.176 | 12.237 | 0.222 | 10.382 | 0.405 | 2.218 | 49.316 | 11.173 | 11.34 | 0.169 | 0.22724 | 25.8779 | 2.737 | 0.082109 | 3.2259 | 0.033325 | 0.0039311
LL7_111_B | 27.8 | 2.174 | 11.52 | 0.218 | 9.437 | 0.307 | 1.915 | 49.446 | 13.147 | 11.335 | 0.135 | 0.25022 | 56.8631 | 2.7117 | 0.081351 | 5.0616 | 0.051148 | 0.0058723
LL4_13 | 4.77 | 2.646 | 13.543 | 0.164 | 10.32 | 0.495 | 2.966 | 50.101 | 7.754 | 11.341 | 0.222 | 0.28463 | 192.7664 | 2.779 | 0.083369 | 3.9016 | 0.091111 | 0.0035613
LL4_39a | 3.17 | 2.65 | 13.725 | 0.297 | 10.366 | 0.354 | 2.096 | 51.545 | 6.867 | 11.485 | 0.16 | 0.29033 | 133.2307 | 2.765 | 0.082949 | 2.3502 | -0.00070674 | 0.0078838
LL7_116 | 21.7 | 2.166 | 11.701 | 0.267 | 10.149 | 0.484 | 2.457 | 49.428 | 11.498 | 11.334 | 0.186 | 0.19178 | 49.7694 | 2.7299 | 0.081896 | 6.456 | 0.029562 | 0.013747
LL7_282 | 28.17 | 2.058 | 11.364 | 0.207 | 9.632 | 0.298 | 1.96 | 49.37 | 13.283 | 11.332 | 0.153 | 0.22088 | 57.0859 | 2.7182 | 0.081547 | 5.4938 | 0.038148 | 0.011497